## EAA1
| Amino Acid Conservation Scores | [6 empty] | MEDIAN Conservation | -0.3585 | IQR1 | IQR3 | 89 | 112 | 201
| ======================================= | [6 empty] | Kurtois | -0.62452 | -0.81475 | 0.59725
The layers for assigning grades are as follows.
from -1.125 to -0.875 the grade is 9
from -0.875 to -0.625 the grade is 8
from -0.625 to -0.375 the grade is 7
from -0.375 to -0.125 the grade is 6
from -0.125 to 0.219 the grade is 5
from 0.219 to 0.656 the grade is 4
from 0.656 to 1.093 the grade is 3
from 1.093 to 1.531 the grade is 2
from 1.531 to 1.968 the grade is 1
If the difference between the colors of the CONFIDENCE INTERVAL COLORS is more than 3 or the msa number (under the column titled MSA) is less than 6, there is insufficient data and an * appears in the COLOR column.
#NAME?
#NAME?
- ATOM: When there's a model, The ATOM derived sequence in three letter code, including the acid's positions as they appear in the PDB file and the chain identifier.
#NAME?
- COLOR: The color scale representing the conservation scores (9 - conserved, 1 - variable).
- CONFIDENCE INTERVAL: When using the bayesian method for calculating rates, a confidence interval is assigned to each of the inferred evolutionary conservation scores, next to it are the colors of the lower and upper bounds of the confidence interval
#NAME?
- F/S: functional (f) or structural (s) residue (f - highly conserved and exposed, s - highly conserved and burried).
- MSA DATA: The number of aligned sequences having an acid (non-gapped) from the overall number of sequences at each position.
#NAME?
POS | SEQ | ATOM | SCORE | COLOR | CONFIDENCE INTERVAL | B/E | F/S | MSA DATA | RESIDUE VARIETY
1 | M | MET:1:A | 0.054 | 5 | -0.339, 0.170 6,5 | e |  | 10/150 | M 60%, L 20%, H 10%, S 10% | 0.054
2 | T | THR:2:A | -0.608 | 7 | -0.904, -0.339 9,6 | e |  | 8/150 | T 87%, L 12% | -0.608
3 | K | LYS:3:A | 0.138 | 5 | -0.503, 0.645 7,4 | e |  | 7/150 | K 57%, Q 28%, T 14% | 0.138
4 | S | SER:4:A | -0.674 | 8 | -0.967, -0.503 9,7 | e | f | 7/150 | S 85%, T 14% | -0.674
5 | N | ASN:5:A | -0.402 | 7 | -0.829, -0.126 8,6 | e |  | 6/150 | N 83%, D 16% | -0.402
6 | G | GLY:6:A | 0.292 | 4 | -0.339, 0.645 6,4 | e |  | 7/150 | G 71%, A 14%, S 14% | 0.292
7 | E | GLU:7:A | 0.186 | 5 | -0.503, 0.645 7,4 | e |  | 7/150 | E 71%, D 14%, K 14% | 0.186
8 | E | GLU:8:A | 0.734 | 3* | -0.126, 1.968 6,1 | e |  | 7/150 | E 42%, N 28%, D 14%, K 14% | 0.734
9 | P | PRO:9:A | 1495 | 2 | 0.645, 1.968 4,1 | e |  | 11/150 | P 54%, Q 18%, S 9%, N 9%, R 9% | 1.495
10 | K | LYS:10:A | 1891 | 1 | 1.968, 1.968 1,1 | e |  | 11/150 | K 18%, Q 18%, R 18%, S 18%, E 9%, C 9%, L 9% | 1.891
11 | M | MET:11:A | 1859 | 1 | 1.968, 1.968 1,1 | e |  | 12/150 | M 16%, L 16%, S 16%, T 8%, Q 8%, A 8%, R 8%, E 8%, P 8% | 1.859
12 | G | GLY:12:A | 1848 | 1 | 1.968, 1.968 1,1 | e |  | 14/150 | G 21%, R 21%, Q 14%, D 14%, K 14%, T 7%, E 7% | 1.848
13 | G | GLY:13:A | 1856 | 1 | 1.968, 1.968 1,1 | e |  | 14/150 | G 28%, S 28%, N 14%, R 7%, D 7%, Q 7%, H 7% | 1.856
14 | R | ARG:14:A | 0.306 | 4 | -0.126, 0.645 6,4 | e |  | 14/150 | R 64%, G 14%, L 14%, Q 7% | 0.306
15 | M | MET:15:A | 1926 | 1 | 1.968, 1.968 1,1 | e |  | 14/150 | M 21%, L 21%, V 14%, I 7%, A 7%, K 7%, P 7%, R 7%, T 7% | 1.926
16 | E | GLU:16:A | 1893 | 1 | 1.968, 1.968 1,1 | e |  | 14/150 | E 28%, K 21%, N 14%, R 14%, H 7%, Q 7%, T 7% | 1.893
17 | R | ARG:17:A | 1052 | 3* | 0.170, 1.968 5,1 | e |  | 14/150 | R 50%, Q 28%, N 14%, W 7% | 1.052
18 | F | PHE:18:A | 1861 | 1 | 1.968, 1.968 1,1 | b |  | 15/150 | F 33%, L 26%, I 20%, W 6%, R 6%, V 6% | 1.861
19 | Q | GLN:19:A | 1057 | 3 | 0.645, 1.968 4,1 | e |  | 15/150 | Q 46%, R 33%, K 6%, M 6%, E 6% | 1.057
20 | Q | GLN:20:A | 1836 | 1 | 1.968, 1.968 1,1 | e |  | 15/150 | Q 33%, E 20%, A 13%, H 6%, D 6%, S 6%, Y 6%, R 6% | 1.836
21 | G | GLY:21:A | 0.922 | 3* | 0.170, 1.968 5,1 | e |  | 15/150 | G 33%, R 33%, A 6%, V 6%, Q 6%, T 6%, E 6% | 0.922
22 | V | VAL:22:A | 1352 | 2 | 0.645, 1.968 4,1 | b |  | 15/150 | V 33%, I 33%, M 13%, F 6%, L 6%, K 6% | 1.352
23 | R | ARG:23:A | 1036 | 3 | 0.645, 1.968 4,1 | e |  | 15/150 | R 40%, Q 33%, E 20%, K 6% | 1.036
24 | K | LYS:24:A | 1227 | 2 | 0.645, 1.968 4,1 | e |  | 15/150 | K 53%, S 26%, N 6%, D 6%, R 6% | 1.227
25 | R | ARG:25:A | -0.779 | 8 | -0.967, -0.634 9,8 | e | f | 15/150 | R 93%, Q 6% | -0.779
26 | T | THR:26:A | 0.338 | 4 | -0.126, 0.645 6,4 | b |  | 16/150 | T 37%, S 25%, V 12%, A 12%, I 6%, R 6% | 0.338
27 | L | LEU:27:A | 1386 | 2 | 0.645, 1.968 4,1 | e |  | 17/150 | L 29%, V 29%, S 11%, R 5%, A 5%, T 5%, K 5%, D 5% | 1.386
28 | L | LEU:28:A | 1739 | 1 | 1.968, 1.968 1,1 | e |  | 18/150 | L 27%, R 16%, K 11%, M 11%, H 11%, S 5%, E 5%, V 5%, T 5% | 1.739
29 | A | ALA:29:A | 1554 | 1 | 0.645, 1.968 4,1 | e |  | 18/150 | A 44%, T 11%, V 11%, I 5%, R 5%, M 5%, E 5%, G 5%, L 5% | 1.554
30 | K | LYS:30:A | 1924 | 1 | 1.968, 1.968 1,1 | e |  | 20/150 | K 35%, R 15%, G 10%, L 10%, Q 10%, S 5%, H 5%, A 5%, T 5% | 1.924
31 | K | LYS:31:A | 1140 | 2 | 0.645, 1.968 4,1 | e |  | 22/150 | K 54%, Q 18%, E 9%, L 9%, S 9% | 1.14
32 | K | LYS:32:A | 1796 | 1 | 1.968, 1.968 1,1 | e |  | 24/150 | K 37%, H 25%, R 8%, N 8%, Q 4%, S 4%, C 4%, E 4%, D 4% | 1.796
33 | V | VAL:33:A | 1474 | 2 | 0.645, 1.968 4,1 | e |  | 24/150 | V 29%, I 25%, M 8%, L 8%, A 8%, F 4%, R 4%, S 4%, E 4%, G 4% | 1.474
34 | Q | GLN:34:A | 1793 | 1 | 1.968, 1.968 1,1 | e |  | 26/150 | Q 23%, E 15%, R 11%, H 11%, T 7%, G 7%, S 3%, D 3%, P 3%, A 3%, N 3%, K 3% | 1.793
35 | N | ASN:35:A | 1508 | 2 | 0.645, 1.968 4,1 | e |  | 28/150 | N 25%, S 21%, E 14%, T 10%, G 7%, I 7%, L 3%, K 3%, P 3%, R 3% | 1.508
36 | I | ILE:36:A | 1228 | 2 | 0.645, 1.968 4,1 | e |  | 28/150 | I 42%, M 14%, L 7%, V 7%, N 7%, P 3%, T 3%, Y 3%, E 3%, K 3%, S 3% | 1.228
37 | T | THR:37:A | 1122 | 2 | 0.645, 1.968 4,1 | e |  | 37/150 | T 45%, S 10%, N 8%, L 8%, K 8%, R 5%, V 2%, I 2%, F 2%, C 2%, P 2% | 1.122
38 | K | LYS:38:A | 1469 | 2 | 0.645, 1.968 4,1 | e |  | 41/150 | K 31%, W 29%, R 7%, H 7%, L 7%, G 2%, F 2%, A 2%, S 2%, V 2%, T 2%, M 2% | 1.469
39 | E | GLU:39:A | 1794 | 1 | 1.968, 1.968 1,1 | e |  | 50/150 | E 28%, D 20%, K 18%, R 16%, Q 4%, S 4%, C 4%, A 4%, N 2% | 1.794
40 | D | ASP:40:A | 1702 | 1 | 1.968, 1.968 1,1 | e |  | 66/150 | D 27%, K 16%, R 9%, S 7%, H 6%, T 6%, I 4%, N 4%, Y 3%, M 3%, L 3%, V 3%, E 1%, Q 1%, G 1%, A 1% | 1.702
41 | V | VAL:41:A | 0.614 | 4 | 0.645, 0.645 4,4 | b |  | 78/150 | V 42%, L 21%, I 8%, F 8%, C 6%, A 2%, T 2%, M 2%, S 1%, K 1%, R 1% | 0.614
42 | K | LYS:42:A | 1783 | 1 | 1.968, 1.968 1,1 | e |  | 86/150 | K 43%, W 16%, Q 11%, R 8%, M 6%, L 4%, T 3%, V 2%, S 2%, A 1% | 1.783
43 | S | SER:43:A | 1968 | 1 | 1.968, 1.968 1,1 | e |  | 96/150 | S 16%, G 14%, R 14%, N 9%, A 8%, T 7%, D 6%, I 5%, K 5%, E 4%, Q 4%, V 3%, L 1% | 1.968
44 | Y | TYR:44:A | 0.563 | 4 | 0.645, 0.645 4,4 | b |  | 107/150 | Y 38%, F 14%, V 11%, L 6%, K 6%, N 6%, W 5%, M 2%, S 1%, R 1%, I <1%, C <1%, A <1%, H <1% | 0.563
45 | L | LEU:45:A | 0.979 | 3 | 0.645, 1.968 4,1 | b |  | 113/150 | L 47%, F 11%, M 10%, C 10%, S 5%, W 5%, V 3%, I 1%, N <1%, A <1%, T <1%, K <1% | 0.979
46 | F | PHE:46:A | 1899 | 1 | 1.968, 1.968 1,1 | e |  | 122/150 | F 31%, R 26%, T 8%, L 8%, I 4%, Q 4%, K 3%, S 3%, M 3%, A 2%, V 2%, G <1%, N <1%, H <1% | 1.899
47 | R | ARG:47:A | 0.617 | 4 | 0.645, 0.645 4,4 | e |  | 125/150 | R 32%, K 20%, N 9%, T 9%, Q 8%, S 4%, V 4%, D 4%, H 1%, E 1%, A 1%, G <1% | 0.617
48 | N | ASN:48:A | -0.951 | 9 | -0.967, -0.904 9,9 | e | f | 128/150 | N 90%, H 5%, S 1%, D 1%, Q <1% | -0.951
49 | A | ALA:49:A | 0.134 | 5 | -0.126, 0.170 6,5 | b |  | 130/150 | A 45%, L 18%, T 10%, W 6%, G 3%, F 3%, M 3%, Q 2%, K 1%, I 1%, C <1%, V <1%, H <1%, R <1% | 0.134
50 | F | PHE:50:A | -0.676 | 8 | -0.740, -0.634 8,8 | b |  | 132/150 | F 72%, L 18%, H 4%, V 2%, I <1%, C <1% | -0.676
51 | V | VAL:51:A | -0.621 | 7 | -0.740, -0.503 8,7 | b |  | 131/150 | V 54%, L 32%, Y 4%, T 3%, P 2%, M 1%, I <1%, A <1% | -0.621
52 | L | LEU:52:A | -0.003 | 5 | -0.126, 0.170 6,5 | b |  | 131/150 | L 42%, I 16%, F 15%, G 12%, V 4%, T 2%, S 2%, A 1%, P <1%, M <1%, Y <1% | -0.003
53 | L | LEU:53:A | 0.400 | 4 | 0.170, 0.645 5,4 | b |  | 132/150 | L 62%, F 12%, I 5%, T 4%, S 3%, A 3%, M 2%, P 2%, C 1%, R <1%, V <1%, Q <1% | 0.4
54 | T | THR:54:A | -0.869 | 8 | -0.904, -0.829 9,8 | b |  | 133/150 | T 76%, S 12%, L 5%, A 2%, M 1%, C <1%, I <1% | -0.869
55 | V | VAL:55:A | -0.141 | 6 | -0.339, -0.126 6,6 | b |  | 133/150 | V 55%, I 21%, M 12%, L 6%, T 1%, R <1%, C <1%, F <1% | -0.141
56 | T | THR:56:A | 1372 | 2 | 0.645, 1.968 4,1 | b |  | 134/150 | T 25%, A 23%, V 12%, L 11%, F 8%, S 5%, G 5%, I 2%, M 2%, C 1%, E <1%, K <1% | 1.372
57 | A | ALA:57:A | -0.405 | 7 | -0.503, -0.339 7,6 | b |  | 136/150 | A 42%, S 35%, G 19%, Y <1%, P <1%, Q <1% | -0.405
58 | V | VAL:58:A | -0.880 | 9 | -0.904, -0.829 9,8 | b | s | 138/150 | V 88%, P 3%, L 3%, I <1%, A <1%, K <1%, F <1%, G <1%, M <1% | -0.88
59 | I | ILE:59:A | 0.584 | 4 | 0.645, 0.645 4,4 | b |  | 138/150 | I 30%, V 27%, A 20%, L 7%, G 5%, P 4%, F 2%, T <1%, C <1% | 0.584
60 | V | VAL:60:A | 0.752 | 3 | 0.645, 0.645 4,4 | b |  | 138/150 | V 35%, I 18%, L 13%, F 7%, T 5%, A 5%, P 4%, M 3%, S 3%, G 1%, C <1%, D <1% | 0.752
61 | G | GLY:61:A | -1028 | 9 | -1.063, -1.019 9,9 | b | s | 139/150 | G 97%, S <1%, A <1%, R <1% | -1.028
62 | T | THR:62:A | 0.184 | 5 | 0.170, 0.170 5,5 | b |  | 139/150 | T 27%, I 26%, V 11%, C 10%, A 7%, S 5%, L 4%, M 3%, G 1%, F 1% | 0.184
63 | I | ILE:63:A | 1765 | 1 | 1.968, 1.968 1,1 | b |  | 139/150 | I 25%, L 22%, V 16%, G 12%, A 10%, T 7%, F 2%, S 1% | 1.765
64 | L | LEU:64:A | 0.490 | 4 | 0.170, 0.645 5,4 | b |  | 139/150 | L 53%, I 14%, C 12%, A 7%, F 2%, S 2%, V 2%, T 1%, M <1%, G <1% | 0.49
65 | G | GLY:65:A | -0.994 | 9 | -1.063, -0.967 9,9 | b | s | 139/150 | G 95%, A 2%, Y 1%, N <1% | -0.994
66 | F | PHE:66:A | 0.652 | 4 | 0.645, 0.645 4,4 | b |  | 139/150 | F 43%, V 19%, L 10%, G 9%, C 4%, M 3%, S 2%, A 2%, I 2%, K <1%, T <1%, W <1%, D <1% | 0.652
67 | T | THR:67:A | 0.762 | 3 | 0.645, 0.645 4,4 | b |  | 139/150 | T 28%, S 15%, A 15%, G 8%, I 7%, L 6%, F 6%, V 4%, E 3%, M 2%, P <1%, C <1% | 0.762
68 | L | LEU:68:A | -0.245 | 6 | -0.339, -0.126 6,6 | b |  | 139/150 | L 61%, V 23%, A 4%, I 3%, M 2%, G 2%, C 2%, F <1% | -0.245
69 | R | ARG:69:A | -0.832 | 8 | -0.904, -0.740 9,8 | e | f | 139/150 | R 84%, T 10%, K 1%, N 1%, G 1%, Q <1%, S <1% | -0.832
70 | P | PRO:70:A | 1354 | 2 | 0.645, 1.968 4,1 | e |  | 139/150 | P 15%, S 12%, T 9%, E 9%, Y 8%, A 7%, G 6%, N 6%, V 5%, F 5%, H 2%, L 2%, W 2%, I 1%, K 1%, D <1%, Q <1%, R <1% | 1.354
71 | Y | TYR:71:A | 1743 | 1 | 1.968, 1.968 1,1 | b |  | 138/150 | Y 17%, H 17%, F 15%, R 7%, I 7%, A 6%, L 5%, V 5%, T 4%, M 4%, G 2%, S 2%, Q 1%, P 1%, N <1%, K <1% | 1.743
72 | R | ARG:72:A | 1934 | 1 | 1.968, 1.968 1,1 | e |  | 139/150 | R 20%, K 12%, N 12%, D 10%, S 8%, Y 8%, P 6%, E 5%, H 2%, Q 2%, G 2%, V 2%, T 2%, I <1%, A <1%, L <1% | 1.934
73 | M | MET:73:A | 0.338 | 4 | 0.170, 0.645 5,4 | e |  | 139/150 | M 46%, L 12%, F 10%, I 7%, P 7%, Y 4%, T 2%, K 1%, R 1%, D 1%, W 1%, V <1%, E <1%, N <1%, H <1% | 0.338
74 | S | SER:74:A | -0.175 | 6 | -0.339, -0.126 6,6 | e |  | 139/150 | S 51%, T 23%, H 8%, P 3%, E 3%, D 2%, N 2%, R 1%, K 1%, G <1%, Q <1%, V <1% | -0.175
75 | Y | TYR:75:A | 1965 | 1 | 1.968, 1.968 1,1 | e |  | 139/150 | Y 17%, F 12%, L 11%, Q 9%, A 8%, S 8%, T 6%, H 5%, E 4%, P 3%, N 2%, D 2%, K 2%, V <1%, R <1%, M <1%, G <1% | 1.965
76 | R | ARG:76:A | 0.312 | 4 | 0.170, 0.645 5,4 | e |  | 139/150 | R 25%, Q 16%, T 14%, L 9%, N 7%, D 6%, A 4%, E 3%, G 3%, M 2%, K 1%, S 1%, V 1%, P <1%, F <1% | 0.312
77 | E | GLU:77:A | 0.132 | 5 | 0.170, 0.170 5,5 | e |  | 139/150 | E 22%, Q 17%, D 15%, N 11%, I 10%, A 5%, S 4%, V 2%, T 2%, L 2%, H 2%, K <1%, R <1%, W <1% | 0.132
78 | V | VAL:78:A | -0.079 | 5 | -0.126, 0.170 6,5 | b |  | 140/150 | V 46%, I 22%, M 14%, K 8%, L 2%, A 2%, Q <1%, E <1%, R <1%, T <1%, H <1% | -0.079
79 | K | LYS:79:A | 0.513 | 4 | 0.170, 0.645 5,4 | e |  | 140/150 | K 29%, R 14%, I 12%, S 8%, T 8%, Q 5%, F 5%, M 4%, L 2%, E 2%, Y 1%, H 1%, A <1%, D <1%, G <1%, V <1%, N <1% | 0.513
80 | Y | TYR:80:A | -0.335 | 6 | -0.503, -0.126 7,6 | b |  | 140/150 | Y 56%, F 25%, I 5%, V 3%, L 2%, M 2%, H 1%, A <1%, W <1% | -0.335
81 | F | PHE:81:A | -0.318 | 6 | -0.339, -0.126 6,6 | b |  | 140/150 | F 36%, V 34%, Y 14%, L 11%, I 2%, M <1%, A <1% | -0.318
82 | S | SER:82:A | -0.099 | 5 | -0.126, -0.126 6,6 | b |  | 140/150 | S 35%, A 20%, T 19%, G 10%, Q 2%, N 2%, R 2%, L 2%, K 1%, I <1%, E <1%, M <1%, D <1%, H <1% | -0.099
83 | F | PHE:83:A | -0.910 | 9 | -0.967, -0.829 9,8 | b | s | 140/150 | F 91%, Y 6%, V <1%, M <1%, I <1% | -0.91
84 | P | PRO:84:A | -0.801 | 8 | -0.904, -0.740 9,8 | e | f | 140/150 | P 93%, L 2%, V 1%, I 1%, A 1% | -0.801
85 | G | GLY:85:A | -1123 | 9 | -1.139, -1.123 9,9 | b | s | 140/150 | G | -1.123
86 | E | GLU:86:A | -0.769 | 8 | -0.829, -0.740 8,8 | e | f | 140/150 | E 82%, D 13%, T 2%, Q <1%, R <1% | -0.769
87 | L | LEU:87:A | -0.324 | 6 | -0.339, -0.126 6,6 | b |  | 140/150 | L 48%, M 37%, I 7%, V 6% | -0.324
88 | L | LEU:88:A | -0.800 | 8 | -0.904, -0.740 9,8 | b |  | 140/150 | L 73%, F 25%, Y <1%, M <1% | -0.8
89 | M | MET:89:A | -0.814 | 8 | -0.904, -0.740 9,8 | b |  | 140/150 | M 68%, L 22%, I 7%, V <1%, T <1% | -0.814
90 | R | ARG:90:A | -0.788 | 8 | -0.829, -0.740 8,8 | e | f | 140/150 | R 80%, H 10%, N 4%, S 2%, Q 1% | -0.788
91 | M | MET:91:A | -0.522 | 7 | -0.634, -0.503 8,7 | b |  | 141/150 | M 66%, L 14%, I 9%, C 2%, A 2%, T 1%, G 1%, V <1%, S <1% | -0.522
92 | L | LEU:92:A | -1003 | 9 | -1.063, -0.967 9,9 | b | s | 141/150 | L 95%, V 3%, F <1%, I <1% | -1.003
93 | Q | GLN:93:A | -0.783 | 8 | -0.829, -0.740 8,8 | e | f | 141/150 | Q 70%, K 17%, T 5%, E 2%, R 2%, N <1% | -0.783
94 | M | MET:94:A | -0.527 | 7 | -0.634, -0.503 8,7 | b |  | 142/150 | M 70%, L 16%, F 5%, V 2%, S 1%, C 1%, A 1%, G <1%, Y <1% | -0.527
95 | L | LEU:95:A | -0.596 | 7 | -0.634, -0.503 8,7 | b |  | 142/150 | L 57%, V 14%, M 14%, I 10%, F 3% | -0.596
96 | V | VAL:96:A | -0.904 | 9 | -0.967, -0.829 9,8 | b | s | 142/150 | V 78%, I 14%, M 2%, T 2%, L <1%, A <1%, S <1% | -0.904
97 | L | LEU:97:A | -0.560 | 7 | -0.634, -0.503 8,7 | b |  | 143/150 | L 81%, M 11%, V 5%, I <1%, A <1% | -0.56
98 | P | PRO:98:A | -1125 | 9 | -1.139, -1.123 9,9 | b | s | 143/150 | P | -1.125
99 | L | LEU:99:A | -0.906 | 9 | -0.967, -0.829 9,8 | b | s | 142/150 | L 95%, I 2%, V 1%, M 1% | -0.906
100 | I | ILE:100:A | -0.744 | 8 | -0.829, -0.740 8,8 | b |  | 142/150 | I 61%, L 30%, V 7%, M <1% | -0.744
101 | I | ILE:101:A | -0.483 | 7 | -0.503, -0.339 7,6 | b |  | 142/150 | I 55%, V 32%, T 7%, A 2%, F 2%, S <1% | -0.483
102 | S | SER:102:A | -0.905 | 9 | -0.967, -0.904 9,9 | b | s | 142/150 | S 71%, A 13%, T 9%, C 6% | -0.905
103 | S | SER:103:A | -1106 | 9 | -1.123, -1.097 9,9 | b | s | 142/150 | S 98%, G <1%, C <1% | -1.106
104 | L | LEU:104:A | -0.593 | 7 | -0.634, -0.503 8,7 | b |  | 142/150 | L 76%, M 12%, I 7%, V 4% | -0.593
105 | V | VAL:105:A | -0.778 | 8 | -0.829, -0.740 8,8 | b |  | 142/150 | V 57%, I 33%, M 9% | -0.778
106 | T | THR:106:A | -0.570 | 7 | -0.634, -0.503 8,7 | b |  | 142/150 | T 47%, C 35%, S 9%, A 2%, V 2%, G 1%, L <1%, R <1% | -0.57
107 | G | GLY:107:A | -0.914 | 9 | -0.967, -0.904 9,9 | b | s | 142/150 | G 82%, A 14%, S 3% | -0.914
108 | M | MET:108:A | -0.464 | 7 | -0.503, -0.339 7,6 | b |  | 142/150 | M 42%, I 14%, V 12%, L 12%, A 9%, T 4%, S 4% | -0.464
109 | A | ALA:109:A | -0.735 | 8 | -0.829, -0.634 8,8 | b |  | 142/150 | A 66%, S 25%, T 4%, G 2%, V <1%, C <1% | -0.735
110 | A | ALA:110:A | -0.623 | 7 | -0.740, -0.503 8,7 | e |  | 142/150 | A 40%, S 17%, N 16%, G 14%, T 4%, Q 2%, E <1%, H <1%, R <1%, V <1% | -0.623
111 | L | LEU:111:A | -0.799 | 8 | -0.904, -0.740 9,8 | b |  | 142/150 | L 80%, V 8%, M 5%, I 3%, G 1% | -0.799
112 | D | ASP:112:A | -0.790 | 8 | -0.829, -0.740 8,8 | e | f | 138/150 | D 81%, E 5%, N 4%, K 4%, P 1%, G 1%, R <1%, S <1% | -0.79
113 | S | SER:113:A | -0.355 | 6 | -0.503, -0.339 7,6 | e |  | 138/150 | S 40%, G 22%, R 11%, P 7%, A 5%, T 4%, K 3%, L 2%, E <1%, Q <1%, V <1%, M <1% | -0.355
114 | K | LYS:114:A | -0.033 | 5 | -0.126, 0.170 6,5 | e |  | 142/150 | K 50%, R 21%, E 10%, G 4%, S 4%, N 2%, A 2%, Q 1%, D <1%, P <1%, T <1% | -0.033
115 | A | ALA:115:A | -0.118 | 5 | -0.126, -0.126 6,6 | e |  | 142/150 | A 37%, V 23%, S 7%, T 5%, D 5%, Q 3%, E 2%, N 2%, M 2%, G 2%, L 1%, R 1%, K 1%, C <1%, I <1% | -0.118
116 | S | SER:116:A | -0.849 | 8 | -0.904, -0.829 9,8 | e | f | 142/150 | S 66%, T 13%, Y 4%, F 4%, C 3%, L 3%, G 2%, A <1%, N <1%, K <1% | -0.849
117 | G | GLY:117:A | -0.796 | 8 | -0.904, -0.740 9,8 | e | f | 142/150 | G 85%, S 5%, C 2%, T 2%, K 1%, R 1%, P <1% | -0.796
118 | K | LYS:118:A | -0.266 | 6 | -0.339, -0.126 6,6 | e |  | 142/150 | K 51%, R 40%, H 1%, I 1%, W 1%, Q 1%, P <1%, S <1%, T <1% | -0.266
119 | M | MET:119:A | -0.559 | 7 | -0.634, -0.503 8,7 | b |  | 142/150 | M 35%, L 31%, I 30%, V 2% | -0.559
120 | G | GLY:120:A | -0.946 | 9 | -1.019, -0.904 9,9 | b | s | 142/150 | G 92%, A 5%, V 1%, S <1% | -0.946
121 | M | MET:121:A | 0.585 | 4 | 0.645, 0.645 4,4 | b |  | 142/150 | M 30%, L 12%, I 11%, V 10%, T 8%, S 6%, Y 5%, A 4%, K 2%, F 2%, G 1%, R 1%, C <1% | 0.585
122 | R | ARG:122:A | -0.257 | 6 | -0.339, -0.126 6,6 | e |  | 142/150 | R 55%, W 11%, Q 9%, I 7%, L 2%, K 2%, H 2%, Y 1%, G 1%, F 1%, V 1%, M 1%, N <1%, T <1% | -0.257
123 | A | ALA:123:A | -0.894 | 9 | -0.967, -0.829 9,8 | b | s | 142/150 | A 74%, T 21%, I 1%, V 1%, S <1% | -0.894
124 | V | VAL:124:A | 0.066 | 5 | -0.126, 0.170 6,5 | b |  | 142/150 | V 30%, L 23%, I 19%, M 18%, F 5%, A 2% | 0.066
125 | V | VAL:125:A | 0.623 | 4 | 0.645, 0.645 4,4 | b |  | 142/150 | V 28%, L 19%, I 18%, S 9%, A 7%, T 7%, G 2%, C 2%, F 1%, Y 1% | 0.623
126 | Y | TYR:126:A | -0.883 | 9 | -0.967, -0.829 9,8 | b | s | 142/150 | Y 88%, F 9%, I <1%, C <1% | -0.883
127 | Y | TYR:127:A | -0.882 | 9 | -0.967, -0.829 9,8 | b | s | 142/150 | Y 78%, F 20%, I 1% | -0.882
128 | M | MET:128:A | 0.647 | 4 | 0.645, 0.645 4,4 | b |  | 142/150 | M 31%, T 26%, F 11%, L 7%, A 7%, I 6%, V 4%, G 2%, S 1% | 0.647
129 | T | THR:129:A | 0.518 | 4 | 0.170, 0.645 5,4 | b |  | 142/150 | T 24%, S 19%, V 14%, I 9%, L 8%, W 7%, C 6%, G 4%, A 3%, M <1%, F <1% | 0.518
130 | T | THR:130:A | -1119 | 9 | -1.139, -1.097 9,9 | b | s | 142/150 | T 99%, S <1% | -1.119
131 | T | THR:131:A | -1038 | 9 | -1.063, -1.019 9,9 | b | s | 142/150 | T 92%, M 5%, S <1%, V <1%, N <1% | -1.038
132 | I | ILE:132:A | 0.494 | 4 | 0.170, 0.645 5,4 | b |  | 142/150 | I 26%, V 22%, F 20%, L 19%, C 3%, A 3%, M 2%, S 2%, T <1% | 0.494
133 | I | ILE:133:A | 0.169 | 5 | 0.170, 0.170 5,5 | b |  | 142/150 | I 50%, L 24%, V 7%, M 6%, F 3%, C 2%, S 1%, G 1%, T 1%, H <1% | 0.169
134 | A | ALA:134:A | -1028 | 9 | -1.063, -1.019 9,9 | b | s | 142/150 | A 88%, S 4%, N 4%, G 3% | -1.028
135 | V | VAL:135:A | -0.714 | 8 | -0.740, -0.634 8,8 | b |  | 142/150 | V 46%, A 27%, T 14%, I 4%, S 4%, C <1%, G <1% | -0.714
136 | V | VAL:136:A | 0.189 | 5 | 0.170, 0.170 5,5 | b |  | 142/150 | V 38%, F 19%, I 14%, T 9%, M 6%, S 4%, A 3%, L 2%, G 1% | 0.189
137 | I | ILE:137:A | -0.282 | 6 | -0.339, -0.126 6,6 | b |  | 142/150 | I 43%, L 24%, T 17%, E 11%, V 1%, Q <1% | -0.282
138 | G | GLY:138:A | -0.970 | 9 | -1.019, -0.904 9,9 | b | s | 140/150 | G 92%, A 4%, C 1%, S 1%, X <1% | -0.97
139 | I | ILE:139:A | -0.696 | 8 | -0.740, -0.634 8,8 | b |  | 141/150 | I 58%, Y 30%, V 4%, M 2%, L 2%, T <1% | -0.696
140 | I | ILE:140:A | 0.322 | 4 | 0.170, 0.645 5,4 | b |  | 141/150 | I 44%, V 26%, A 11%, R 5%, F 3%, T 2%, M 1%, G 1%, C 1%, S <1%, L <1% | 0.322
141 | I | ILE:141:A | -0.497 | 7 | -0.634, -0.339 8,6 | b |  | 141/150 | I 73%, M 16%, T 3%, L 2%, V 1%, W <1%, F <1%, G <1% | -0.497
142 | V | VAL:142:A | -0.937 | 9 | -0.967, -0.904 9,9 | b | s | 141/150 | V 79%, A 16%, T 2%, G <1%, I <1% | -0.937
143 | I | ILE:143:A | 0.549 | 4 | 0.645, 0.645 4,4 | b |  | 141/150 | I 39%, L 17%, M 12%, V 10%, S 6%, T 4%, F 4%, Y 2%, E <1%, Q <1% | 0.549
144 | I | ILE:144:A | 0.254 | 4 | 0.170, 0.170 5,5 | b |  | 141/150 | I 31%, L 17%, T 16%, V 13%, F 7%, S 7%, A 2%, C 1%, G 1%, M <1% | 0.254
145 | I | ILE:145:A | -0.907 | 9 | -0.967, -0.904 9,9 | b | s | 142/150 | I 89%, V 4%, F 4%, M <1%, L <1% | -0.907
146 | H | HIS:146:A | -0.162 | 6 | -0.339, -0.126 6,6 | e |  | 142/150 | H 45%, R 23%, Q 14%, K 12%, Y 2%, N <1%, S <1%, T <1%, C <1% | -0.162
147 | P | PRO:147:A | -1095 | 9 | -1.123, -1.063 9,9 | e | f | 142/150 | P 99%, I <1% | -1.095
148 | G | GLY:148:A | -1123 | 9 | -1.139, -1.123 9,9 | e | f | 142/150 | G | -1.123
149 | K | LYS:149:A | 0.549 | 4 | 0.645, 0.645 4,4 | e |  | 142/150 | K 19%, V 16%, I 16%, G 14%, N 7%, A 5%, Y 5%, S 4%, D 2%, Q 1%, E 1%, T 1%, R <1%, L <1%, H <1% | 0.549
150 | G | GLY:150:A | 0.423 | 4 | 0.170, 0.645 5,4 | e |  | 142/150 | G 28%, S 23%, A 11%, V 8%, P 4%, L 4%, T 3%, R 2%, M 2%, K 2%, Q 2%, Y 1%, N <1%, W <1%, H <1%, D <1%, F <1%, E <1% | 0.423
151 | T | THR:151:A | 1211 | 2 | 0.645, 1.968 4,1 | e |  | 144/150 | T 20%, S 16%, N 12%, A 11%, Q 8%, F 6%, K 4%, E 4%, D 3%, G 2%, R 2%, P 2%, L 2%, H 1%, Y 1%, V <1%, M <1% | 1.211
152 | K | LYS:152:A | 0.673 | 3 | 0.645, 0.645 4,4 | e |  | 144/150 | K 15%, R 12%, S 11%, N 9%, Q 9%, T 8%, E 6%, L 4%, D 4%, I 4%, G 3%, H 3%, V 2%, A 2%, M <1% | 0.673
153 | E | GLU:153:A | 0.589 | 4 | 0.645, 0.645 4,4 | e |  | 144/150 | E 31%, D 13%, A 9%, T 6%, K 6%, H 6%, R 6%, M 4%, S 2%, V 2%, P 2%, N 2%, Q 2%, Y 1%, I <1%, F <1% | 0.589
154 | N | ASN:154:A | 1965 | 1 | 1.968, 1.968 1,1 | e |  | 141/150 | N 25%, E 12%, K 10%, S 7%, T 7%, A 6%, D 6%, M 5%, R 4%, Q 4%, P 2%, F 1%, G 1%, L 1%, V <1%, H <1%, I <1% | 1.965
155 | M | MET:155:A | 1968 | 1 | 1.968, 1.968 1,1 | e |  | 140/150 | M 17%, F 14%, L 11%, V 9%, P 8%, I 7%, S 5%, E 4%, N 3%, D 3%, R 2%, T 2%, A 2%, Q 2%, K 2%, Y 1%, G <1%, H <1% | 1.968
156 | H | HIS:156:A | 1956 | 1 | 1.968, 1.968 1,1 | e |  | 139/150 | H 17%, K 16%, S 10%, M 8%, A 8%, P 7%, T 7%, D 5%, G 3%, Y 2%, N 2%, E 2%, L 2%, I 1%, R 1%, V 1%, Q <1% | 1.956
157 | R | ARG:157:A | 1968 | 1 | 1.968, 1.968 1,1 | e |  | 138/150 | R 17%, K 17%, S 11%, N 8%, T 7%, A 6%, E 5%, H 4%, M 4%, Q 3%, P 3%, V 2%, I 1%, L 1%, W 1%, G <1%, D <1%, F <1%, Y <1% | 1.968
158 | E | GLU:158:A | 1966 | 1 | 1.968, 1.968 1,1 | e |  | 143/150 | E 18%, Q 18%, S 13%, T 9%, D 7%, P 7%, A 6%, V 4%, G 3%, L 2%, Y 2%, R 2%, K 1%, N <1%, I <1% | 1.966
159 | G | GLY:159:A | 1967 | 1 | 1.968, 1.968 1,1 | e |  | 145/150 | G 27%, Q 11%, N 10%, H 9%, S 7%, A 7%, K 6%, E 5%, V 4%, T 3%, L 2%, P 2%, D 1%, R <1% | 1.967
160 | K | LYS:160:A | 1962 | 1 | 1.968, 1.968 1,1 | e |  | 145/150 | K 20%, Q 10%, N 9%, S 9%, R 7%, E 6%, G 6%, T 5%, A 4%, I 4%, V 3%, P 3%, D 3%, L 3% | 1.962
161 | I | ILE:161:A | 0.595 | 4 | 0.645, 0.645 4,4 | e |  | 145/150 | I 16%, V 12%, A 11%, T 8%, R 8%, K 7%, N 6%, G 6%, E 6%, D 4%, S 4%, P 2%, Q 2%, L <1%, M <1% | 0.595
162 | V | VAL:162:A | 0.633 | 4 | 0.645, 0.645 4,4 | e |  | 145/150 | V 17%, Q 16%, E 11%, P 11%, D 8%, T 8%, K 7%, A 6%, R 6%, S 2%, F 1%, Y <1%, G <1%, N <1% | 0.633
163 | R | ARG:163:A | 1263 | 2 | 0.645, 1.968 4,1 | e |  | 145/150 | R 18%, Q 10%, P 8%, S 8%, V 6%, A 6%, E 6%, D 6%, I 5%, N 4%, K 4%, T 4%, Y 4%, H 1%, M <1%, G <1% | 1.263
164 | V | VAL:164:A | -0.325 | 6 | -0.339, -0.339 6,6 | e |  | 145/150 | V 50%, I 11%, M 8%, L 8%, P 6%, A 5%, K 2%, Y 1%, G 1%, R 1%, T 1%, F <1% | -0.325
165 | T | THR:165:A | -0.212 | 6 | -0.339, -0.126 6,6 | e |  | 145/150 | T 42%, S 15%, Q 13%, H 8%, N 6%, E 3%, Y 2%, R 1%, K 1%, D 1%, L <1%, M <1%, C <1%, V <1%, I <1% | -0.212
166 | A | ALA:166:A | -0.461 | 7 | -0.503, -0.339 7,6 | e |  | 145/150 | A 40%, P 26%, T 11%, S 7%, G 6%, V 2%, N 2%, I 1%, L 1%, Q <1% | -0.461
167 | A | ALA:167:A | 0.278 | 4 | 0.170, 0.645 5,4 | b |  | 145/150 | A 28%, T 26%, S 22%, L 6%, V 5%, I 3%, M 2%, P 1%, R <1%, F <1%, Q <1% | 0.278
168 | D | ASP:168:A | -1049 | 9 | -1.063, -1.019 9,9 | e | f | 145/150 | D 97%, P 1%, T <1%, Y <1% | -1.049
169 | A | ALA:169:A | -0.574 | 7 | -0.634, -0.503 8,7 | b |  | 145/150 | A 49%, S 22%, T 20%, L 2%, K 1%, V 1%, G <1%, D <1%, I <1% | -0.574
170 | F | PHE:170:A | 0.145 | 5 | -0.126, 0.170 6,5 | b |  | 145/150 | F 52%, I 24%, M 14%, L 4%, Y 2%, V 1% | 0.145
171 | L | LEU:171:A | -0.740 | 8 | -0.829, -0.634 8,8 | b |  | 145/150 | L 88%, M 5%, F 3%, T <1%, I <1%, A <1% | -0.74
172 | D | ASP:172:A | -1112 | 9 | -1.123, -1.097 9,9 | e | f | 145/150 | D 99%, A <1% | -1.112
173 | L | LEU:173:A | -0.913 | 9 | -0.967, -0.829 9,8 | b | s | 144/150 | L 91%, I 4%, V 2%, Q 1% | -0.913
174 | I | ILE:174:A | -0.197 | 6 | -0.339, -0.126 6,6 | b |  | 144/150 | I 61%, V 12%, L 10%, A 5%, P 4%, M 3%, T 1%, F <1%, G <1% | -0.197
175 | R | ARG:175:A | -1091 | 9 | -1.123, -1.063 9,9 | e | f | 145/150 | R 98%, K <1%, P <1% | -1.091
176 | N | ASN:176:A | -1017 | 9 | -1.063, -0.967 9,9 | e | f | 145/150 | N 93%, Q 2%, M 1%, S 1%, Y <1%, K <1% | -1.017
177 | M | MET:177:A | -0.268 | 6 | -0.339, -0.126 6,6 | b |  | 146/150 | M 50%, V 24%, L 10%, A 4%, S 3%, F 2%, C 1%, I <1%, D <1%, H <1% | -0.268
178 | F | PHE:178:A | -0.367 | 6 | -0.503, -0.339 7,6 | b |  | 147/150 | F 80%, I 6%, V 6%, C 2%, M 1%, L <1%, A <1% | -0.367
179 | P | PRO:179:A | -1070 | 9 | -1.097, -1.063 9,9 | e | f | 147/150 | P 97%, V <1%, A <1%, X <1% | -1.07
180 | P | PRO:180:A | -0.362 | 6 | -0.503, -0.339 7,6 | e |  | 148/150 | P 35%, S 21%, E 18%, A 16%, D 5%, K 1%, Q 1% | -0.362
181 | N | ASN:181:A | -1085 | 9 | -1.097, -1.063 9,9 | e | f | 147/150 | N 97%, H <1%, K <1%, E <1% | -1.085
182 | L | LEU:182:A | -0.464 | 7 | -0.503, -0.339 7,6 | b |  | 147/150 | L 74%, I 18%, V 3%, M 2%, Y <1%, F <1% | -0.464
183 | V | VAL:183:A | -0.648 | 8 | -0.740, -0.634 8,8 | b |  | 146/150 | V 76%, I 15%, L 3%, M 2%, A 1%, C <1%, F <1% | -0.648
184 | E | GLU:184:A | -0.210 | 6 | -0.339, -0.126 6,6 | e |  | 144/150 | E 43%, Q 30%, V 7%, H 5%, T 3%, K 2%, A 2%, S 1%, D <1%, R <1%, L <1%, N <1% | -0.21
185 | A | ALA:185:A | -0.993 | 9 | -1.019, -0.967 9,9 | b | s | 144/150 | A 94%, M 1%, V 1%, S 1%, T <1%, C <1% | -0.993
186 | C | CYS:186:A | -0.340 | 6 | -0.503, -0.339 7,6 | b |  | 144/150 | C 52%, T 24%, S 17%, M 3%, A 1%, L <1% | -0.34
187 | F | PHE:187:A | -0.312 | 6 | -0.503, -0.126 7,6 | b |  | 144/150 | F 79%, T 4%, Y 4%, I 4%, L 2%, V 2%, M 1%, P <1% | -0.312
188 | K | LYS:188:A | 0.003 | 5 | -0.126, 0.170 6,5 | e |  | 145/150 | K 53%, Q 14%, H 13%, R 5%, D 4%, S 3%, A 1%, E 1%, V 1%, Y <1%, M <1% | 0.003
189 | Q | GLN:189:A | -0.410 | 7 | -0.503, -0.339 7,6 | e |  | 147/150 | Q 63%, K 12%, A 8%, G 8%, H 2%, S 1%, V 1%, T <1%, M <1%, N <1%, L <1%, R <1% | -0.41
190 | F | PHE:190:A | 0.363 | 4 | 0.170, 0.645 5,4 | b |  | 146/150 | F 47%, Y 16%, V 8%, I 6%, Q 4%, P 4%, T 2%, A 2%, K 2%, R 1%, H <1%, L <1%, M <1%, S <1%, G <1% | 0.363
191 | K | LYS:191:A | 0.042 | 5 | -0.126, 0.170 6,5 | e |  | 147/150 | K 28%, S 24%, R 14%, L 10%, Q 4%, V 4%, H 3%, E 2%, A 2%, G 2%, T 1%, D <1%, Y <1%, I <1% | 0.042
192 | T | THR:192:A | -1005 | 9 | -1.019, -0.967 9,9 | e | f | 147/150 | T 94%, P 2%, I 1%, F <1%, S <1% | -1.005
193 | N | ASN:193:A | 0.755 | 3 | 0.645, 0.645 4,4 | e |  | 147/150 | N 27%, Q 15%, V 11%, L 8%, F 8%, K 6%, D 5%, T 4%, S 4%, E 2%, A 2%, R 1%, G 1%, I <1% | 0.755
194 | Y | TYR:194:A | 0.282 | 4 | 0.170, 0.645 5,4 | e |  | 147/150 | Y 45%, H 15%, F 8%, R 8%, I 4%, T 3%, N 2%, L 2%, E 2%, V 1%, Q 1%, W 1%, M 1%, P <1%, S <1%, K <1% | 0.282
195 | E | GLU:195:A | 1909 | 1 | 1.968, 1.968 1,1 | e |  | 147/150 | E 27%, A 21%, S 8%, G 8%, T 8%, K 7%, C 3%, F 2%, I 2%, V 1%, P 1%, Q 1%, D 1%, N 1%, R <1%, H <1%, Y <1%, L <1% | 1.909
196 | K | LYS:196:A | 1968 | 1 | 1.968, 1.968 1,1 | e |  | 147/150 | K 21%, T 15%, L 14%, R 7%, N 6%, E 4%, P 4%, S 4%, H 4%, A 3%, G 2%, M 2%, I 2%, Y 2%, F 1%, V <1%, W <1%, Q <1%, D <1% | 1.968
197 | R | ARG:197:A | 1845 | 1 | 1.968, 1.968 1,1 | e |  | 147/150 | R 31%, K 11%, T 10%, W 7%, N 6%, H 5%, S 4%, L 3%, V 3%, I 2%, Q 2%, M 2%, E 1%, D 1%, G 1%, P 1%, Y 1%, A <1%, F <1% | 1.845
198 | S | SER:198:A | 1968 | 1 | 1.968, 1.968 1,1 | e |  | 147/150 | S 16%, I 16%, V 10%, F 8%, L 6%, T 6%, K 6%, M 4%, N 4%, E 4%, G 4%, P 2%, Q 2%, Y 2%, R 1%, A 1%, H 1%, D <1% | 1.968
199 | F | PHE:199:A | 1968 | 1 | 1.968, 1.968 1,1 | e |  | 139/150 | F 23%, V 14%, Y 12%, H 7%, P 6%, K 5%, T 5%, S 4%, L 3%, N 2%, Q 2%, I 2%, A 2%, E 2%, R 2%, M 1%, G <1%, D <1% | 1.968
200 | K | LYS:200:A | 1968 | 1 | 1.968, 1.968 1,1 | e |  | 128/150 | K 13%, H 11%, T 11%, Y 9%, I 7%, E 7%, S 6%, Q 5%, A 4%, V 4%, P 3%, R 3%, N 3%, F 1%, L 1%, D 1%, M <1%, G <1% | 1.968
201 | V | VAL:201:A | 1968 | 1 | 1.968, 1.968 1,1 | e |  | 122/150 | V 18%, M 12%, R 9%, K 8%, L 7%, T 6%, S 6%, G 6%, N 5%, P 5%, I 4%, F 1%, A 1%, Y 1%, Q 1%, D 1%, E <1% | 1.968
202 | P | PRO:202:A | 1968 | 1 | 1.968, 1.968 1,1 | e |  | 120/150 | P 12%, S 10%, T 8%, K 7%, N 7%, H 7%, V 5%, E 5%, D 4%, G 4%, R 4%, L 4%, I 3%, A 3%, M 3%, Y 3%, F 2%, Q 1%, W <1% | 1.968
203 | I | ILE:203:A | 1968 | 1 | 1.968, 1.968 1,1 | e |  | 110/150 | I 14%, M 9%, V 8%, L 8%, R 7%, D 7%, A 7%, P 6%, E 6%, N 5%, K 5%, T 4%, Y 3%, G 2%, Q <1%, S <1%, F <1%, H <1% | 1.968
204 | Q | GLN:204:A | 1968 | 1 | 1.968, 1.968 1,1 | e |  | 106/150 | Q 18%, P 9%, T 8%, S 7%, M 7%, L 7%, V 6%, H 6%, N 6%, G 4%, E 4%, A 2%, I 2%, D 1%, R 1%, K <1%, Y <1% | 1.968
205 | A | ALA:205:A | 1968 | 1 | 1.968, 1.968 1,1 | e |  | 77/150 | A 11%, P 11%, V 11%, I 10%, T 9%, H 7%, S 6%, Q 6%, N 5%, G 5%, K 5%, R 2%, E 2%, D 2%, M 1% | 1.968
206 | N | ASN:206:A | -0.719 | 8 | -0.740, -0.634 8,8 | e | f | 131/150 | N 80%, T 4%, P 3%, D 2%, A 2%, G 1%, F 1%, S 1%, K <1%, R <1%, H <1% | -0.719
207 | E | GLU:207:A | 1968 | 1 | 1.968, 1.968 1,1 | e |  | 131/150 | E 14%, D 13%, Y 11%, N 11%, S 9%, L 9%, V 7%, I 5%, G 4%, T 4%, P 2%, A 2%, K 1%, F <1%, M <1%, Q <1% | 1.968
208 | T | THR:208:A | -0.300 | 6 | -0.339, -0.126 6,6 | e |  | 131/150 | T 61%, S 22%, N 2%, P 2%, M 2%, K 2%, V 1%, A 1%, I <1%, E <1%, G <1%, F <1%, Q <1% | -0.3
209 | L | LEU:209:A | 1930 | 1 | 1.968, 1.968 1,1 | e |  | 51/150 | L 13%, I 13%, V 13%, A 11%, Y 11%, D 7%, E 5%, T 5%, G 3%, N 3%, S 1%, H 1%, Q 1%, K 1% | 1.93
210 | V | VAL:210:A | 1967 | 1 | 1.968, 1.968 1,1 | b |  | 50/150 | V 26%, L 16%, F 14%, A 10%, T 10%, N 8%, I 4%, D 2%, Y 2%, E 2%, G 2%, W 2%, S 2% | 1.967
211 | G | GLY:211:A | 1647 | 1 | 1.968, 1.968 1,1 | e |  | 54/150 | G 22%, A 18%, S 16%, T 9%, W 7%, P 7%, K 5%, L 3%, M 1%, E 1%, D 1%, V 1%, I 1% | 1.647
212 | A | ALA:212:A | 1968 | 1 | 1.968, 1.968 1,1 | e |  | 60/150 | A 11%, S 10%, G 10%, V 8%, T 6%, K 6%, L 5%, D 5%, R 5%, I 5%, Q 5%, E 3%, P 3%, H 3%, M 3%, F 3%, N 3%, Y 1% | 1.968
213 | V | VAL:213:A | 1870 | 1 | 1.968, 1.968 1,1 | b |  | 52/150 | V 23%, I 21%, L 13%, H 13%, A 9%, D 3%, T 3%, M 3%, Y 1%, S 1%, F 1%, N 1% | 1.87
214 | I | ILE:214:A | 1950 | 1 | 1.968, 1.968 1,1 | e |  | 74/150 | I 21%, L 12%, A 9%, M 8%, T 8%, N 6%, V 6%, G 5%, S 4%, W 2%, K 2%, E 2%, H 2%, R 2%, Q 1%, Y 1%, P 1% | 1.95
215 | N | ASN:215:A | 1965 | 1 | 1.968, 1.968 1,1 | e |  | 74/150 | N 12%, T 12%, P 9%, E 9%, L 9%, H 6%, V 6%, M 6%, A 5%, K 5%, Q 4%, R 2%, D 2%, S 1%, I 1%, G 1%, F 1%, W 1% | 1.965
216 | N | ASN:216:A | -0.007 | 5 | -0.126, 0.170 6,5 | e |  | 77/150 | N 32%, T 29%, R 14%, P 14%, G 2%, D 2%, S 1%, L 1%, A 1% | -0.007
217 | V | VAL:217:A | 1507 | 2 | 0.645, 1.968 4,1 | b |  | 76/150 | V 40%, S 10%, G 9%, L 6%, H 6%, F 3%, P 3%, T 3%, A 3%, I 2%, C 2%, M 1%, D 1%, N 1%, K 1% | 1.507
218 | S | SER:218:A | 1429 | 2 | 0.645, 1.968 4,1 | e |  | 74/150 | S 25%, T 22%, H 8%, I 8%, L 6%, F 5%, A 5%, N 4%, G 2%, Q 2%, Y 1%, M 1%, P 1%, V 1%, K 1%, E 1% | 1.429
219 | E | GLU:219:A | 1902 | 1 | 1.968, 1.968 1,1 | e |  | 74/150 | E 25%, Q 14%, R 12%, L 8%, H 6%, T 6%, A 5%, D 5%, M 4%, V 4%, S 2%, N 1%, I 1%, F 1% | 1.902
220 | A | ALA:220:A | 1961 | 1 | 1.968, 1.968 1,1 | e |  | 72/150 | A 15%, E 15%, Q 11%, S 11%, V 9%, T 6%, L 5%, I 5%, P 4%, D 4%, M 4%, N 2%, C 1%, Y 1%, G 1% | 1.961
221 | M | MET:221:A | 1736 | 1 | 1.968, 1.968 1,1 | b |  | 65/150 | M 36%, I 16%, L 13%, V 12%, T 7%, F 4%, P 1%, S 1%, A 1%, N 1%, G 1% | 1.736
222 | E | GLU:222:A | 1734 | 1 | 1.968, 1.968 1,1 | e |  | 36/150 | E 25%, G 13%, Q 8%, H 8%, I 8%, S 5%, T 5%, A 5%, L 5%, N 5%, V 2%, R 2%, P 2% | 1.734
223 | T | THR:223:A | 0.457 | 4 | 0.170, 0.645 5,4 | e |  | 35/150 | T 45%, S 20%, M 11%, N 5%, A 5%, V 2%, I 2%, Q 2%, H 2% | 0.457
224 | L | LEU:224:A | 1943 | 1 | 1.968, 1.968 1,1 | e |  | 35/150 | L 34%, I 11%, G 8%, F 8%, T 5%, A 5%, M 5%, Y 2%, K 2%, E 2%, S 2%, V 2%, H 2%, W 2% | 1.943
225 | T | THR:225:A | 1911 | 1 | 1.968, 1.968 1,1 | e |  | 34/150 | T 23%, Q 20%, H 11%, L 8%, P 8%, S 8%, V 5%, D 2%, I 2%, E 2%, R 2% | 1.911
226 | R | ARG:226:A | 1966 | 1 | 1.968, 1.968 1,1 | e |  | 113/150 | R 20%, K 13%, Q 9%, E 7%, L 7%, W 6%, S 6%, H 6%, P 5%, T 4%, C 2%, V 2%, D 2%, A 1%, F <1%, N <1%, M <1%, I <1% | 1.966
227 | I | ILE:227:A | 1967 | 1 | 1.968, 1.968 1,1 | e |  | 145/150 | I 26%, L 10%, E 8%, T 8%, N 7%, M 5%, S 5%, P 4%, R 4%, K 3%, V 3%, H 2%, A 2%, D 2%, F 2%, G 1%, Y <1%, Q <1% | 1.967
228 | T | THR:228:A | 1965 | 1 | 1.968, 1.968 1,1 | e |  | 146/150 | T 23%, K 13%, L 9%, R 8%, F 7%, V 6%, M 5%, Y 5%, S 4%, E 4%, D 2%, Q 2%, P 2%, I 2%, A 1%, N 1%, H 1% | 1.965
229 | E | GLU:229:A | 1967 | 1 | 1.968, 1.968 1,1 | e |  | 147/150 | E 16%, T 13%, K 11%, D 10%, I 8%, V 8%, F 5%, Y 4%, M 4%, C 4%, S 3%, N 2%, L 2%, Q 1%, P 1%, R <1%, A <1%, H <1%, G <1% | 1.967
230 | E | GLU:230:A | 0.976 | 3 | 0.645, 1.968 4,1 | e |  | 146/150 | E 35%, G 14%, D 13%, I 10%, V 5%, T 4%, K 4%, H 2%, Q 2%, P 2%, L 1%, Y <1%, M <1%, R <1%, N <1% | 0.976
231 | L | LEU:231:A | 1966 | 1 | 1.968, 1.968 1,1 | e |  | 149/150 | L 18%, M 11%, V 11%, I 10%, T 10%, E 10%, R 8%, Y 6%, F 4%, W 2%, D 1%, N 1%, G 1%, K 1%, S <1%, P <1%, C <1% | 1.966
232 | V | VAL:232:A | 1964 | 1 | 1.968, 1.968 1,1 | e |  | 149/150 | V 28%, I 22%, M 12%, T 6%, R 6%, K 5%, L 2%, Q 2%, Y 2%, D 2%, A 1%, S 1%, E 1%, P 1%, G <1%, N <1%, W <1%, H <1% | 1.964
233 | P | PRO:233:A | 0.181 | 5 | 0.170, 0.170 5,5 | e |  | 149/150 | P 38%, I 12%, S 12%, L 8%, K 6%, M 5%, T 4%, V 4%, R 3%, Q 2%, A 1%, D <1%, E <1% | 0.181
234 | V | VAL:234:A | 1968 | 1 | 1.968, 1.968 1,1 | e |  | 149/150 | V 23%, I 12%, M 12%, F 11%, K 8%, G 6%, Q 4%, L 4%, E 3%, S 3%, T 3%, A 2%, R 2%, Y <1%, W <1% | 1.968
235 | P | PRO:235:A | 0.521 | 4 | 0.170, 0.645 5,4 | e |  | 149/150 | P 25%, A 22%, S 20%, L 10%, I 6%, D 3%, G 2%, K 1%, V 1%, F 1%, R <1%, H <1%, T <1%, N <1%, Q <1%, E <1%, W <1%, Y <1% | 0.521
236 | G | GLY:236:A | 0.517 | 4 | 0.170, 0.645 5,4 | e |  | 149/150 | G 28%, L 22%, A 10%, T 8%, M 6%, Q 4%, S 3%, E 3%, D 2%, V 2%, P 2%, K 2%, I 1%, R 1%, N <1%, H <1% | 0.517
237 | S | SER:237:A | 0.682 | 3 | 0.645, 0.645 4,4 | e |  | 149/150 | S 32%, T 14%, Q 11%, K 10%, A 6%, Y 6%, F 4%, N 2%, L 2%, H 2%, D 1%, M 1%, P 1%, R 1%, E 1% | 0.682
238 | V | VAL:238:A | 0.177 | 5 | 0.170, 0.170 5,5 | e |  | 149/150 | V 24%, A 21%, S 17%, E 10%, T 8%, K 5%, G 4%, I 4%, R 1%, Q 1%, M <1% | 0.177
239 | N | ASN:239:A | 0.647 | 4 | 0.645, 0.645 4,4 | e |  | 150/150 | N 37%, R 15%, S 10%, G 8%, D 6%, E 5%, K 4%, Q 2%, P 2%, A 2%, F 2%, W 1%, Y <1%, H <1%, T <1%, I <1% | 0.647
240 | G | GLY:240:A | -0.605 | 7 | -0.740, -0.503 8,7 | e |  | 150/150 | G 86%, E 3%, Q 2%, N 2%, K 2%, R 1%, S 1%, A <1% | -0.605
241 | V | VAL:241:A | -0.311 | 6 | -0.339, -0.126 6,6 | b |  | 150/150 | V 44%, I 18%, L 14%, F 13%, M 5%, P 2%, T <1%, S <1%, E <1% | -0.311
242 | N | ASN:242:A | -1068 | 9 | -1.097, -1.063 9,9 | e | f | 150/150 | N 97%, M 1%, D <1%, A <1% | -1.068
243 | A | ALA:243:A | -0.588 | 7 | -0.634, -0.503 8,7 | b |  | 150/150 | A 54%, I 21%, V 13%, L 6%, M 2%, T 1%, S <1% | -0.588
244 | L | LEU:244:A | -0.882 | 9 | -0.967, -0.829 9,8 | b | s | 150/150 | L 90%, V 6%, M 1%, K 1%, I <1% | -0.882
245 | G | GLY:245:A | -1062 | 9 | -1.097, -1.019 9,9 | b | s | 150/150 | G 98%, C <1%, R <1% | -1.062
246 | L | LEU:246:A | -0.589 | 7 | -0.634, -0.503 8,7 | b |  | 150/150 | L 71%, M 20%, V 5%, I 3% | -0.589
247 | V | VAL:247:A | -0.785 | 8 | -0.829, -0.740 8,8 | b |  | 150/150 | V 51%, L 41%, I 5%, A 1%, T <1% | -0.785
248 | V | VAL:248:A | -0.478 | 7 | -0.503, -0.339 7,6 | b |  | 150/150 | V 52%, I 13%, G 10%, F 7%, M 5%, A 4%, C 2%, S 2%, L 2%, T 1% | -0.478
249 | F | PHE:249:A | -0.692 | 8 | -0.740, -0.634 8,8 | b |  | 150/150 | F 90%, L 2%, K 2%, A 1%, Y <1%, C <1%, W <1%, H <1%, I <1%, V <1% | -0.692
250 | S | SER:250:A | -0.833 | 8 | -0.904, -0.740 9,8 | b |  | 150/150 | S 44%, C 29%, F 14%, A 12%, V <1% | -0.833
251 | M | MET:251:A | 0.018 | 5 | -0.126, 0.170 6,5 | b |  | 150/150 | M 37%, I 17%, V 15%, L 9%, A 9%, T 6%, C 3%, F <1%, S <1% | 0.018
252 | C | CYS:252:A | 0.067 | 5 | -0.126, 0.170 6,5 | b |  | 150/150 | C 26%, S 26%, F 12%, L 9%, A 6%, V 4%, T 4%, G 4%, I 4%, H <1% | 0.067
253 | F | PHE:253:A | -0.476 | 7 | -0.634, -0.339 8,6 | b |  | 150/150 | F 74%, M 11%, I 9%, L 2%, V 1%, T 1% | -0.476
254 | G | GLY:254:A | -1094 | 9 | -1.123, -1.063 9,9 | b | s | 150/150 | G 99%, S <1% | -1.094
255 | F | PHE:255:A | -0.426 | 7 | -0.503, -0.339 7,6 | b |  | 150/150 | F 38%, L 35%, V 18%, I 3%, A 2%, G 1%, C 1%, T <1% | -0.426
256 | V | VAL:256:A | -0.051 | 5 | -0.126, 0.170 6,5 | b |  | 150/150 | V 28%, I 26%, T 17%, M 9%, A 6%, L 5%, C 4%, S 2%, F <1%, Y <1% | -0.051
257 | I | ILE:257:A | -0.561 | 7 | -0.634, -0.503 8,7 | b |  | 150/150 | I 50%, M 29%, L 12%, V 4%, A 3%, C <1%, T <1% | -0.561
258 | G | GLY:258:A | -0.435 | 7 | -0.503, -0.339 7,6 | e |  | 149/150 | G 64%, S 16%, N 9%, A 4%, R 3%, K 1% | -0.435
259 | N | ASN:259:A | 0.005 | 5 | -0.126, 0.170 6,5 | e |  | 149/150 | N 39%, S 18%, K 12%, G 10%, Q 10%, R 5%, T <1%, H <1%, I <1%, Y <1%, A <1% | 0.005
260 | M | MET:260:A | -0.602 | 7 | -0.634, -0.503 8,7 | e |  | 149/150 | M 61%, L 30%, I 6%, V 2% | -0.602
261 | K | LYS:261:A | -0.681 | 8 | -0.740, -0.634 8,8 | e | f | 149/150 | K 80%, R 14%, G 2%, E 1%, D <1%, S <1% | -0.681
262 | E | GLU:262:A | 0.808 | 3 | 0.645, 0.645 4,4 | e |  | 149/150 | E 45%, Q 12%, L 8%, T 8%, S 7%, D 5%, K 4%, P 3%, A 2%, H 1%, V <1%, N <1%, R <1% | 0.808
263 | Q | GLN:263:A | 0.583 | 4 | 0.645, 0.645 4,4 | e |  | 149/150 | Q 29%, K 21%, E 18%, R 15%, N 3%, S 2%, D 2%, A 2%, M 1%, V <1%, P <1%, T <1%, L <1% | 0.583
264 | G | GLY:264:A | -0.674 | 8 | -0.740, -0.634 8,8 | b |  | 149/150 | G 79%, A 17%, S <1%, T <1%, V <1%, R <1% | -0.674
265 | Q | GLN:265:A | 0.575 | 4 | 0.645, 0.645 4,4 | e |  | 149/150 | Q 24%, R 21%, K 16%, S 16%, A 7%, C 2%, L 2%, M 2%, N 2%, E 1%, V 1%, Y <1%, T <1%, D <1% | 0.575
266 | A | ALA:266:A | 0.131 | 5 | -0.126, 0.170 6,5 | e |  | 149/150 | A 37%, P 16%, I 14%, V 12%, L 11%, T 3%, E 1%, G <1%, D <1%, Q <1%, F <1% | 0.131
267 | L | LEU:267:A | -0.682 | 8 | -0.740, -0.634 8,8 | b |  | 149/150 | L 64%, M 22%, I 8%, F 3%, V 1% | -0.682
268 | R | ARG:268:A | 0.072 | 5 | -0.126, 0.170 6,5 | e |  | 149/150 | R 33%, K 16%, Q 14%, V 13%, M 8%, L 4%, I 2%, T 2%, A 2%, C 1%, S 1% | 0.072
269 | E | GLU:269:A | 0.477 | 4 | 0.170, 0.645 5,4 | e |  | 149/150 | E 34%, D 21%, N 11%, S 8%, Q 7%, K 6%, A 4%, H 2%, F 1%, R <1%, V <1% | 0.477
270 | F | PHE:270:A | -0.556 | 7 | -0.634, -0.503 8,7 | b |  | 149/150 | F 81%, V 11%, L 6%, W <1%, I <1% | -0.556
271 | F | PHE:271:A | -0.788 | 8 | -0.829, -0.740 8,8 | b |  | 149/150 | F 83%, C 10%, V 2%, A 1%, I <1%, M <1%, L <1% | -0.788
272 | D | ASP:272:A | 0.168 | 5 | 0.170, 0.170 5,5 | e |  | 149/150 | D 29%, N 19%, Q 12%, V 8%, S 8%, A 6%, E 5%, I 3%, T 1%, H 1%, K 1%, R <1%, G <1%, C <1% | 0.168
273 | S | SER:273:A | 0.098 | 5 | -0.126, 0.170 6,5 | b |  | 149/150 | S 24%, C 20%, G 18%, A 16%, I 12%, V 2%, N 1%, E 1%, L <1%, T <1%, D <1%, Q <1% | 0.098
274 | L | LEU:274:A | -0.447 | 7 | -0.503, -0.339 7,6 | b |  | 149/150 | L 69%, M 11%, I 10%, V 4%, F 3%, C <1% | -0.447
275 | N | ASN:275:A | -0.754 | 8 | -0.829, -0.740 8,8 | e | f | 149/150 | N 73%, V 8%, D 4%, C 2%, M 2%, H 1%, S 1%, G 1%, L 1%, F <1%, E <1%, Y <1%, A <1%, T <1% | -0.754
276 | E | GLU:276:A | -0.243 | 6 | -0.339, -0.126 6,6 | e |  | 149/150 | E 70%, K 12%, D 6%, Q 4%, A 2%, L 1%, S 1%, M <1%, H <1%, T <1% | -0.243
277 | A | ALA:277:A | -0.613 | 7 | -0.634, -0.503 8,7 | b |  | 150/150 | A 48%, V 22%, S 19%, I 4%, C 2%, L <1%, M <1%, T <1%, N <1% | -0.613
278 | I | ILE:278:A | -0.610 | 7 | -0.634, -0.503 8,7 | b |  | 150/150 | I 37%, M 29%, T 24%, V 6%, S 2%, F <1%, A <1% | -0.61
279 | M | MET:279:A | -0.800 | 8 | -0.829, -0.740 8,8 | b |  | 150/150 | M 84%, L 7%, I 3%, T 2%, K 1%, A <1%, F <1% | -0.8
280 | R | ARG:280:A | 0.445 | 4 | 0.170, 0.645 5,4 | e |  | 150/150 | R 36%, K 26%, Q 15%, H 5%, S 3%, V 2%, T 2%, W 2%, I 2%, E <1%, L <1%, A <1%, Y <1%, M <1%, C <1% | 0.445
281 | L | LEU:281:A | -0.359 | 6 | -0.503, -0.339 7,6 | b |  | 150/150 | L 53%, I 29%, M 12%, F 2%, W 1%, V 1% | -0.359
282 | V | VAL:282:A | -0.882 | 9 | -0.904, -0.829 9,8 | b | s | 150/150 | V 79%, I 11%, F 4%, T 4%, M <1% | -0.882
283 | A | ALA:283:A | 0.309 | 4 | 0.170, 0.645 5,4 | b |  | 149/150 | A 28%, S 14%, G 12%, Q 9%, K 8%, I 6%, N 3%, T 3%, H 3%, M 2%, L 1%, V 1%, R 1%, Y <1%, D <1%, E <1% | 0.309
284 | V | VAL:284:A | 0.506 | 4 | 0.170, 0.645 5,4 | b |  | 149/150 | V 26%, I 18%, L 13%, M 11%, A 10%, G 10%, F 3%, Y 1%, W 1%, S 1%, Q <1%, T <1%, K <1% | 0.506
285 | I | ILE:285:A | -0.560 | 7 | -0.634, -0.503 8,7 | b |  | 149/150 | I 57%, V 25%, A 10%, F 4%, C 2%, L <1% | -0.56
286 | M | MET:286:A | -0.811 | 8 | -0.829, -0.740 8,8 | b |  | 148/150 | M 61%, I 23%, T 7%, V 4%, L 2%, F <1% | -0.811
287 | W | TRP:287:A | -0.346 | 6 | -0.503, -0.126 7,6 | b |  | 149/150 | W 87%, C 6%, F 1%, L 1%, K <1%, G <1%, M <1%, I <1% | -0.346
288 | Y | TYR:288:A | -0.154 | 6 | -0.339, -0.126 6,6 | b |  | 149/150 | Y 75%, F 7%, L 6%, I 4%, K 2%, T 1%, M 1%, C <1%, A <1% | -0.154
289 | A | ALA:289:A | -0.810 | 8 | -0.829, -0.740 8,8 | b |  | 149/150 | A 40%, S 26%, M 11%, F 7%, V 5%, G 4%, Y 1%, T 1%, L <1% | -0.81
290 | P | PRO:290:A | -1125 | 9 | -1.139, -1.123 9,9 | b | s | 149/150 | P | -1.125
291 | V | VAL:291:A | 0.449 | 4 | 0.170, 0.645 5,4 | b |  | 149/150 | V 32%, L 24%, I 24%, F 16%, H <1%, M <1%, A <1% | 0.449
292 | G | GLY:292:A | -1031 | 9 | -1.063, -1.019 9,9 | b | s | 149/150 | G 97%, V 1%, A <1% | -1.031
293 | I | ILE:293:A | -0.844 | 8 | -0.904, -0.829 9,8 | b |  | 149/150 | I 82%, T 12%, V 2%, A 1%, L 1% | -0.844
294 | L | LEU:294:A | 0.369 | 4 | 0.170, 0.645 5,4 | b |  | 149/150 | L 27%, M 24%, T 16%, V 9%, I 5%, A 4%, F 4%, G 3%, S 3%, W 2%, C <1% | 0.369
295 | F | PHE:295:A | -0.874 | 8 | -0.904, -0.829 9,8 | b |  | 149/150 | F 65%, C 21%, S 13% | -0.874
296 | L | LEU:296:A | -1006 | 9 | -1.063, -0.967 9,9 | b | s | 149/150 | L 93%, C 3%, V 2%, M <1% | -1.006
297 | I | ILE:297:A | -0.892 | 9 | -0.967, -0.829 9,8 | b | s | 149/150 | I 70%, L 25%, V 2%, M <1%, T <1% | -0.892
298 | A | ALA:298:A | -0.287 | 6 | -0.339, -0.126 6,6 | b |  | 149/150 | A 59%, S 15%, C 5%, M 4%, V 4%, I 3%, L 3%, F 2%, G 1%, T <1%, P <1% | -0.287
299 | G | GLY:299:A | -0.189 | 6 | -0.339, -0.126 6,6 | b |  | 149/150 | G 64%, A 15%, N 14%, S 2%, Q 2%, K <1%, V <1%, P <1% | -0.189
300 | K | LYS:300:A | -0.605 | 7 | -0.634, -0.503 8,7 | e |  | 149/150 | K 79%, Q 4%, R 4%, N 4%, M 2%, V 1%, E 1%, A <1%, H <1%, S <1%, T <1% | -0.605
301 | I | ILE:301:A | -0.723 | 8 | -0.740, -0.634 8,8 | b |  | 149/150 | I 81%, V 10%, M 3%, L 2%, F 2% | -0.723
302 | V | VAL:302:A | -0.444 | 7 | -0.503, -0.339 7,6 | b |  | 150/150 | V 38%, L 33%, I 12%, A 9%, M 5%, C <1% | -0.444
303 | E | GLU:303:A | -0.219 | 6 | -0.339, -0.126 6,6 | e |  | 150/150 | E 57%, K 14%, A 10%, D 8%, S 4%, G 3%, L 1%, Q <1%, R <1% | -0.219
304 | M | MET:304:A | -0.808 | 8 | -0.829, -0.740 8,8 | b |  | 150/150 | M 51%, V 28%, I 15%, L 2%, S 1%, A <1%, T <1% | -0.808
305 | E | GLU:305:A | 0.644 | 4 | 0.645, 0.645 4,4 | e |  | 150/150 | E 30%, D 26%, K 13%, G 5%, A 4%, T 4%, N 4%, H 4%, S 2%, Q 2%, V 1% | 0.644
306 | D | ASP:306:A | -0.528 | 7 | -0.634, -0.503 8,7 | e |  | 150/150 | D 78%, N 13%, S 5%, T <1%, H <1%, V <1%, K <1% | -0.528
307 | M | MET:307:A | -0.037 | 5 | -0.126, 0.170 6,5 | b |  | 150/150 | M 34%, I 16%, L 14%, P 11%, W 10%, A 6%, F 4%, T 1%, V <1% | -0.037
308 | G | GLY:308:A | 1176 | 2 | 0.645, 1.968 4,1 | e |  | 138/150 | G 18%, S 18%, L 17%, T 16%, A 8%, V 7%, M 3%, K 1%, E 1%, R 1%, D 1%, Y 1%, Q <1%, I <1%, H <1%, N <1% | 1.176
309 | V | VAL:309:A | 1933 | 1 | 1.968, 1.968 1,1 | e |  | 150/150 | V 19%, T 16%, A 14%, E 11%, Q 8%, S 6%, D 6%, H 3%, M 3%, L 3%, R 2%, G 2%, K 1%, I 1%, N <1% | 1.933
310 | I | ILE:310:A | -0.202 | 6 | -0.339, -0.126 6,6 | b |  | 150/150 | I 26%, V 19%, M 18%, L 17%, T 13%, S 2%, E 1%, F 1%, A <1% | -0.202
311 | G | GLY:311:A | -0.358 | 6 | -0.503, -0.339 7,6 | b |  | 150/150 | G 27%, F 24%, A 22%, L 9%, V 5%, M 4%, I 3%, Y 2%, R <1% | -0.358
312 | G | GLY:312:A | 0.588 | 4 | 0.645, 0.645 4,4 | e |  | 146/150 | G 24%, S 16%, R 13%, K 9%, E 9%, Q 8%, H 7%, A 6%, N 1%, T <1%, V <1%, I <1% | 0.588
313 | Q | GLN:313:A | -0.273 | 6 | -0.339, -0.126 6,6 | e |  | 150/150 | Q 37%, E 20%, K 16%, D 8%, M 6%, R 2%, A 2%, S 2%, L 1%, G 1%, T <1%, N <1%, H <1% | -0.273
314 | L | LEU:314:A | -0.825 | 8 | -0.904, -0.740 9,8 | b |  | 150/150 | L 88%, V 6%, M 3%, I 2% | -0.825
315 | A | ALA:315:A | -0.676 | 8 | -0.740, -0.634 8,8 | b |  | 150/150 | A 81%, G 15%, F 1%, S 1%, V <1% | -0.676
316 | M | MET:316:A | -0.070 | 5 | -0.126, 0.170 6,5 | e |  | 150/150 | M 38%, L 22%, F 14%, W 10%, Y 5%, I 3%, K 3%, V 1%, A <1% | -0.07
317 | Y | TYR:317:A | -0.778 | 8 | -0.829, -0.740 8,8 | b |  | 150/150 | Y 88%, F 10%, L 1% | -0.778
318 | T | THR:318:A | -0.483 | 7 | -0.503, -0.339 7,6 | b |  | 150/150 | T 36%, M 21%, V 16%, A 7%, F 6%, G 6%, I 2%, S 2%, L 2% | -0.483
319 | V | VAL:319:A | 0.601 | 4 | 0.645, 0.645 4,4 | b |  | 150/150 | V 32%, I 19%, M 18%, L 16%, A 6%, G 4%, F 1%, C <1%, P <1% | 0.601
320 | T | THR:320:A | -1005 | 9 | -1.019, -0.967 9,9 | b | s | 150/150 | T 81%, S 7%, C 5%, A 3%, V 2%, L <1% | -1.005
321 | V | VAL:321:A | -1046 | 9 | -1.063, -1.019 9,9 | b | s | 150/150 | V 86%, C 6%, S 5%, T 1%, I <1% | -1.046
322 | I | ILE:322:A | -0.177 | 6 | -0.339, -0.126 6,6 | b |  | 150/150 | I 46%, L 25%, V 16%, M 8%, F 2%, T <1% | -0.177
323 | V | VAL:323:A | 1930 | 1 | 1.968, 1.968 1,1 | b |  | 150/150 | V 23%, I 16%, C 14%, G 14%, S 9%, T 8%, L 6%, A 4%, F 2%, M <1% | 1.93
324 | G | GLY:324:A | -0.997 | 9 | -1.063, -0.967 9,9 | b | s | 150/150 | G 97%, S 1%, A <1%, C <1% | -0.997
325 | L | LEU:325:A | -0.925 | 9 | -0.967, -0.904 9,9 | b | s | 150/150 | L 81%, I 12%, H 3%, V 2%, M <1% | -0.925
326 | L | LEU:326:A | 0.662 | 3 | 0.645, 0.645 4,4 | b |  | 150/150 | L 25%, M 23%, T 18%, F 16%, I 10%, A 2%, V 1%, S <1%, G <1% | 0.662
327 | I | ILE:327:A | -0.563 | 7 | -0.634, -0.503 8,7 | b |  | 150/150 | I 71%, V 14%, F 11%, L 2%, C <1% | -0.563
328 | H | HIS:328:A | -0.959 | 9 | -1.019, -0.904 9,9 | b | s | 150/150 | H 90%, Q 4%, Y 4%, E <1% | -0.959
329 | A | ALA:329:A | -0.176 | 6 | -0.339, -0.126 6,6 | b |  | 150/150 | A 57%, G 19%, S 13%, L 3%, T 2%, Q 1%, I 1%, V <1%, M <1%, C <1% | -0.176
330 | V | VAL:330:A | 0.683 | 3 | 0.645, 0.645 4,4 | b |  | 150/150 | V 34%, M 19%, I 14%, L 8%, F 8%, C 5%, G 5%, S 2%, A 1%, T <1%, W <1% | 0.683
331 | I | ILE:331:A | 0.179 | 5 | 0.170, 0.170 5,5 | b |  | 150/150 | I 45%, F 20%, V 16%, C 13%, L 2%, G 2% | 0.179
332 | V | VAL:332:A | -0.448 | 7 | -0.503, -0.339 7,6 | b |  | 150/150 | V 38%, A 26%, I 18%, T 6%, C 4%, L 2%, F 2%, S <1% | -0.448
333 | L | LEU:333:A | -0.805 | 8 | -0.904, -0.740 9,8 | b |  | 150/150 | L 92%, M 2%, V 2%, Y 1%, I <1%, Q <1%, E <1% | -0.805
334 | P | PRO:334:A | -0.923 | 9 | -0.967, -0.904 9,9 | b | s | 150/150 | P 93%, A 2%, S 2%, Q <1%, N <1%, C <1% | -0.923
335 | L | LEU:335:A | 0.625 | 4 | 0.645, 0.645 4,4 | b |  | 150/150 | L 63%, T 8%, F 8%, S 8%, G 4%, M 2%, A 1%, I 1%, V <1% | 0.625
336 | L | LEU:336:A | -0.102 | 5 | -0.126, -0.126 6,6 | b |  | 150/150 | L 51%, I 32%, M 6%, F 4%, V 3%, T 1%, A <1% | -0.102
337 | Y | TYR:337:A | -0.197 | 6 | -0.339, -0.126 6,6 | b |  | 150/150 | Y 76%, F 18%, L 2%, Q 2%, H <1% | -0.197
338 | F | PHE:338:A | 0.079 | 5 | -0.126, 0.170 6,5 | b |  | 150/150 | F 70%, L 12%, V 5%, Y 4%, W 4%, T 2%, A <1%, I <1% | 0.079
339 | L | LEU:339:A | 1737 | 1 | 1.968, 1.968 1,1 | b |  | 150/150 | L 27%, V 20%, I 20%, A 12%, F 9%, S 2%, M 2%, T 2%, G 2%, C <1% | 1.737
340 | V | VAL:340:A | 0.651 | 4 | 0.645, 0.645 4,4 | b |  | 150/150 | V 32%, I 24%, A 18%, F 12%, L 4%, C 2%, T 2%, G 1%, W <1% | 0.651
341 | T | THR:341:A | -0.929 | 9 | -0.967, -0.904 9,9 | b | s | 150/150 | T 78%, V 16%, C 2%, R 1%, L <1%, I <1% | -0.929
342 | R | ARG:342:A | -0.774 | 8 | -0.829, -0.740 8,8 | e | f | 150/150 | R 82%, H 12%, K 4%, W <1%, G <1%, S <1% | -0.774
343 | K | LYS:343:A | -0.413 | 7 | -0.503, -0.339 7,6 | e |  | 150/150 | K 78%, R 11%, Q 5%, S 1%, A 1%, M 1%, N <1%, H <1% | -0.413
344 | N | ASN:344:A | -0.983 | 9 | -1.019, -0.967 9,9 | e | f | 150/150 | N 89%, S 8%, L 1%, M <1% | -0.983
345 | P | PRO:345:A | -1072 | 9 | -1.097, -1.063 9,9 | e | f | 150/150 | P 97%, A 2%, V <1% | -1.072
346 | W | TRP:346:A | 0.237 | 4 | 0.170, 0.170 5,5 | b |  | 150/150 | W 44%, F 29%, Y 9%, L 7%, I 4%, A 3%, V 1%, C <1% | 0.237
347 | V | VAL:347:A | 1915 | 1 | 1.968, 1.968 1,1 | e |  | 150/150 | V 22%, P 18%, I 15%, L 14%, S 8%, T 6%, R 3%, A 3%, K 2%, N 1%, W 1%, G <1%, Q <1%, H <1%, E <1%, Y <1% | 1.915
348 | F | PHE:348:A | -0.485 | 7 | -0.634, -0.339 8,6 | b |  | 150/150 | F 78%, Y 10%, L 5%, I 3%, V 2% | -0.485
349 | I | ILE:349:A | -0.142 | 6 | -0.339, -0.126 6,6 | b |  | 150/150 | I 37%, M 18%, A 12%, V 11%, Y 9%, T 8%, L 2%, F 2% | -0.142
350 | G | GLY:350:A | 1811 | 1 | 1.968, 1.968 1,1 | e |  | 150/150 | G 17%, A 16%, S 11%, L 10%, I 10%, R 8%, M 6%, Q 5%, K 2%, V 2%, W 2%, Y 2%, T 2%, F 2% | 1.811
351 | G | GLY:351:A | -0.562 | 7 | -0.634, -0.503 8,7 | b |  | 150/150 | G 82%, R 7%, A 3%, N 2%, K 2%, H <1%, E <1%, S <1% | -0.562
352 | L | LEU:352:A | -0.344 | 6 | -0.503, -0.339 7,6 | b |  | 150/150 | L 39%, M 27%, I 24%, V 6%, Q <1%, T <1%, A <1%, S <1% | -0.344
353 | L | LEU:353:A | 0.264 | 4 | 0.170, 0.645 5,4 | b |  | 150/150 | L 38%, I 16%, A 11%, F 7%, S 6%, V 6%, M 4%, T 4%, K 2%, R 1%, G <1%, P <1%, Q <1% | 0.264
354 | Q | GLN:354:A | -0.665 | 8 | -0.740, -0.634 8,8 | e | f | 150/150 | Q 69%, E 12%, V 7%, T 4%, P 2%, K 1%, D <1%, S <1%, A <1%, Y <1%, R <1% | -0.665
355 | A | ALA:355:A | -0.880 | 9 | -0.904, -0.829 9,8 | b | s | 150/150 | A 84%, P 10%, V 2%, G 2%, S <1% | -0.88
356 | L | LEU:356:A | 0.093 | 5 | -0.126, 0.170 6,5 | b |  | 150/150 | L 53%, W 20%, M 8%, V 6%, F 4%, Y 2%, I 1%, G 1%, C <1%, T <1%, A <1%, N <1% | 0.093
357 | I | ILE:357:A | 0.125 | 5 | 0.170, 0.170 5,5 | b |  | 150/150 | I 26%, V 25%, L 22%, T 16%, S 3%, A 3%, G 1%, M <1%, Y <1% | 0.125
358 | T | THR:358:A | -1019 | 9 | -1.063, -0.967 9,9 | e | f | 150/150 | T 86%, I 10%, V <1%, D <1%, C <1%, S <1%, A <1%, M <1% | -1.019
359 | A | ALA:359:A | -1067 | 9 | -1.097, -1.063 9,9 | b | s | 150/150 | A 97%, G 1%, S <1%, V <1% | -1.067
360 | L | LEU:360:A | -0.406 | 7 | -0.503, -0.339 7,6 | b |  | 150/150 | L 52%, F 38%, I 3%, W 2%, M 1%, V <1%, R <1%, C <1% | -0.406
361 | G | GLY:361:A | -0.755 | 8 | -0.829, -0.740 8,8 | b |  | 150/150 | G 64%, M 24%, A 6%, V 2%, L 1%, R <1% | -0.755
362 | T | THR:362:A | -1038 | 9 | -1.063, -1.019 9,9 | e | f | 150/150 | T 88%, I 9%, M 1%, L <1% | -1.038
363 | S | SER:363:A | -0.880 | 9 | -0.904, -0.829 9,8 | b | s | 150/150 | S 57%, A 37%, C 5% | -0.88
364 | S | SER:364:A | -1121 | 9 | -1.139, -1.123 9,9 | e | f | 150/150 | S 99%, G <1% | -1.121
365 | S | SER:365:A | -1061 | 9 | -1.097, -1.063 9,9 | e | f | 150/150 | S 93%, R 3%, T 2%, E <1% | -1.061
366 | S | SER:366:A | -0.821 | 8 | -0.904, -0.740 9,8 | e | f | 149/150 | S 61%, A 29%, N 3%, V 3%, G 1%, T <1% | -0.821
367 | A | ALA:367:A | -0.992 | 9 | -1.019, -0.967 9,9 | b | s | 149/150 | A 83%, G 12%, H 1%, V 1%, P <1%, C <1% | -0.992
368 | T | THR:368:A | -0.940 | 9 | -0.967, -0.904 9,9 | e | f | 146/150 | T 88%, S 6%, A 4%, V <1% | -0.94
369 | L | LEU:369:A | -0.914 | 9 | -0.967, -0.829 9,8 | b | s | 146/150 | L 93%, M 2%, I 2%, V 1% | -0.914
370 | P | PRO:370:A | -1098 | 9 | -1.123, -1.097 9,9 | e | f | 146/150 | P 99%, Y <1% | -1.098
371 | I | ILE:371:A | -0.381 | 7 | -0.503, -0.339 7,6 | b |  | 146/150 | I 44%, V 28%, M 13%, L 5%, T 2%, S 1%, A 1%, Q <1%, Y <1%, D <1%, F <1% | -0.381
372 | T | THR:372:A | -0.893 | 9 | -0.967, -0.829 9,8 | b | s | 146/150 | T 78%, S 11%, A 5%, M 1%, L 1%, N <1%, I <1% | -0.893
373 | F | PHE:373:A | -0.222 | 6 | -0.339, -0.126 6,6 | b |  | 146/150 | F 56%, L 21%, M 11%, I 8%, H 1%, Y <1% | -0.222
374 | K | LYS:374:A | -0.029 | 5 | -0.126, 0.170 6,5 | e |  | 146/150 | K 47%, R 35%, Q 5%, H 2%, N 2%, D 2%, S 1%, G 1%, A 1%, L <1%, I <1% | -0.029
375 | C | CYS:375:A | -0.726 | 8 | -0.829, -0.634 8,8 | b |  | 146/150 | C 93%, S 2%, N 1%, L <1%, Y <1%, A <1%, T <1%, E <1% | -0.726
376 | L | LEU:376:A | -0.587 | 7 | -0.634, -0.503 8,7 | b |  | 146/150 | L 61%, M 13%, A 8%, V 7%, I 5%, C 4% | -0.587
377 | E | GLU:377:A | -0.843 | 8 | -0.904, -0.829 9,8 | e | f | 146/150 | E 84%, L 7%, I 2%, D 2%, N 1%, C <1%, K <1% | -0.843
378 | E | GLU:378:A | -0.354 | 6 | -0.503, -0.339 7,6 | e |  | 145/150 | E 80%, D 6%, H 2%, Q 2%, T 2%, Y 1%, K <1%, N <1%, V <1%, G <1%, R <1%, A <1% | -0.354
379 | N | ASN:379:A | -0.689 | 8 | -0.740, -0.634 8,8 | e | f | 140/150 | N 77%, K 14%, S 6%, R <1%, I <1%, L <1% | -0.689
380 | N | ASN:380:A | -0.454 | 7 | -0.503, -0.339 7,6 | e |  | 146/150 | N 55%, I 27%, D 5%, L 5%, C 2%, H 2%, M <1%, G <1%, V <1% | -0.454
381 | G | GLY:381:A | 0.775 | 3 | 0.645, 0.645 4,4 | e |  | 145/150 | G 46%, K 21%, N 15%, R 9%, H 4%, S <1%, Q <1%, D <1% | 0.775
382 | V | VAL:382:A | -0.490 | 7 | -0.503, -0.339 7,6 | b |  | 146/150 | V 49%, I 44%, M 4%, L 1% | -0.49
383 | D | ASP:383:A | -0.947 | 9 | -0.967, -0.904 9,9 | e | f | 146/150 | D 86%, E 8%, S 3%, H <1%, N <1% | -0.947
384 | K | LYS:384:A | 0.085 | 5 | -0.126, 0.170 6,5 | e |  | 146/150 | K 54%, T 18%, R 13%, P 4%, S 3%, Q 2%, M <1%, E <1%, A <1%, V <1%, Y <1%, H <1% | 0.085
385 | R | ARG:385:A | -0.823 | 8 | -0.904, -0.740 9,8 | e | f | 146/150 | R 78%, Q 6%, K 6%, H 3%, S 1%, M <1%, L <1%, A <1%, N <1%, T <1% | -0.823
386 | V | VAL:386:A | -0.819 | 8 | -0.904, -0.740 9,8 | b |  | 146/150 | V 58%, I 39%, Y 1%, E <1% | -0.819
387 | T | THR:387:A | -0.637 | 8 | -0.740, -0.634 8,8 | b |  | 146/150 | T 60%, A 23%, I 10%, S 2%, M 1%, V <1%, N <1% | -0.637
388 | R | ARG:388:A | -0.823 | 8 | -0.904, -0.740 9,8 | e | f | 146/150 | R 88%, S 4%, K 1%, A 1%, M 1%, Q <1%, H <1%, G <1%, N <1% | -0.823
389 | F | PHE:389:A | -1026 | 9 | -1.063, -0.967 9,9 | b | s | 146/150 | F 97%, L 1%, V <1% | -1.026
390 | V | VAL:390:A | -0.830 | 8 | -0.904, -0.740 9,8 | b |  | 146/150 | V 73%, I 16%, M 9%, L <1% | -0.83
391 | L | LEU:391:A | -0.722 | 8 | -0.829, -0.634 8,8 | b |  | 146/150 | L 82%, I 5%, V 5%, A 3%, T 2%, M <1% | -0.722
392 | P | PRO:392:A | -1071 | 9 | -1.097, -1.063 9,9 | b | s | 145/150 | P 96%, A 2%, S 1% | -1.071
393 | V | VAL:393:A | -0.815 | 8 | -0.904, -0.740 9,8 | b |  | 145/150 | V 53%, I 40%, L 5%, T <1% | -0.815
394 | G | GLY:394:A | -1059 | 9 | -1.097, -1.019 9,9 | b | s | 145/150 | G 98%, A <1%, C <1% | -1.059
395 | A | ALA:395:A | -0.956 | 9 | -1.019, -0.904 9,9 | b | s | 145/150 | A 92%, S 2%, T 2%, C 1%, N <1%, V <1% | -0.956
396 | T | THR:396:A | -1005 | 9 | -1.019, -0.967 9,9 | b | s | 145/150 | T 90%, M 5%, N 2%, A 2% | -1.005
397 | I | ILE:397:A | -0.766 | 8 | -0.829, -0.740 8,8 | b |  | 146/150 | I 62%, M 31%, V 3%, L 2%, A <1% | -0.766
398 | N | ASN:398:A | -1067 | 9 | -1.097, -1.063 9,9 | b | s | 146/150 | N 97%, I <1%, T <1%, F <1%, S <1% | -1.067
399 | M | MET:399:A | -1042 | 9 | -1.063, -1.019 9,9 | b | s | 146/150 | M 96%, R 1%, L 1%, Q <1% | -1.042
400 | D | ASP:400:A | -1049 | 9 | -1.063, -1.019 9,9 | e | f | 146/150 | D 97%, F 1%, N <1%, T <1% | -1.049
401 | G | GLY:401:A | -1093 | 9 | -1.123, -1.063 9,9 | b | s | 146/150 | G 99%, R <1% | -1.093
402 | T | THR:402:A | -0.929 | 9 | -0.967, -0.904 9,9 | b | s | 146/150 | T 75%, A 16%, S 3%, K 1%, N 1%, P <1%, I <1%, G <1% | -0.929
403 | A | ALA:403:A | -1082 | 9 | -1.097, -1.063 9,9 | b | s | 146/150 | A 97%, I <1%, S <1%, T <1% | -1.082
404 | L | LEU:404:A | -0.877 | 9 | -0.967, -0.829 9,8 | b | s | 146/150 | L 89%, I 7%, C 1%, T <1%, V <1% | -0.877
405 | Y | TYR:405:A | -0.989 | 9 | -1.019, -0.967 9,9 | b | s | 146/150 | Y 82%, F 17%, H <1% | -0.989
406 | E | GLU:406:A | -0.896 | 9 | -0.967, -0.829 9,8 | e | f | 146/150 | E 79%, Q 13%, F 3%, V 2%, I 1%, A <1% | -0.896
407 | A | ALA:407:A | -0.906 | 9 | -0.967, -0.829 9,8 | b | s | 146/150 | A 76%, G 11%, C 4%, S 3%, F 2%, V <1%, T <1%, P <1% | -0.906
408 | L | LEU:408:A | -0.814 | 8 | -0.904, -0.740 9,8 | b |  | 146/150 | L 80%, V 10%, I 4%, M 2%, D <1%, C <1% | -0.814
409 | A | ALA:409:A | -0.968 | 9 | -1.019, -0.904 9,9 | b | s | 146/150 | A 91%, G 5%, E <1%, S <1%, C <1%, L <1% | -0.968
410 | A | ALA:410:A | -0.769 | 8 | -0.829, -0.740 8,8 | b |  | 146/150 | A 79%, V 7%, P 6%, S 4%, T <1%, Y <1%, C <1% | -0.769
411 | I | ILE:411:A | -0.854 | 8 | -0.904, -0.829 9,8 | b |  | 146/150 | I 69%, L 23%, V 6% | -0.854
412 | F | PHE:412:A | -0.989 | 9 | -1.019, -0.967 9,9 | b | s | 146/150 | F 96%, T 2%, Y <1% | -0.989
413 | I | ILE:413:A | -1000 | 9 | -1.019, -0.967 9,9 | b | s | 146/150 | I 94%, V 4%, L <1%, T <1% | -1
414 | A | ALA:414:A | -1026 | 9 | -1.063, -1.019 9,9 | b | s | 146/150 | A 93%, G 2%, Y 2%, I 1%, S <1% | -1.026
415 | Q | GLN:415:A | -1071 | 9 | -1.097, -1.063 9,9 | e | f | 146/150 | Q 97%, H 1%, V <1% | -1.071
416 | V | VAL:416:A | -0.440 | 7 | -0.503, -0.339 7,6 | b |  | 146/150 | V 36%, L 27%, M 27%, I 4%, Y 2%, N <1%, A <1%, S <1%, R <1% | -0.44
417 | N | ASN:417:A | -0.836 | 8 | -0.904, -0.829 9,8 | e | f | 146/150 | N 81%, R 10%, L 2%, S 1%, Y 1%, H <1%, E <1%, T <1%, M <1% | -0.836
418 | N | ASN:418:A | 0.509 | 4 | 0.170, 0.645 5,4 | e |  | 146/150 | N 31%, G 30%, D 22%, H 6%, E 2%, S 1%, A 1%, K <1%, I <1%, L <1%, R <1%, Q <1%, Y <1% | 0.509
419 | F | PHE:419:A | 0.598 | 4 | 0.645, 0.645 4,4 | b |  | 146/150 | F 30%, L 16%, Y 13%, M 12%, I 11%, A 4%, V 3%, K 1%, N 1%, H 1%, T <1%, Q <1%, R <1%, G <1% | 0.598
420 | E | GLU:420:A | 1968 | 1 | 1.968, 1.968 1,1 | e |  | 146/150 | E 24%, D 23%, Q 11%, A 8%, P 5%, H 5%, N 4%, K 4%, Y 3%, V 2%, S 2%, T 2%, F <1%, I <1% | 1.968
421 | L | LEU:421:A | -0.714 | 8 | -0.829, -0.634 8,8 | b |  | 146/150 | L 86%, M 7%, F 4%, Y <1%, I <1% | -0.714
422 | N | ASN:422:A | -0.138 | 6 | -0.126, -0.126 6,6 | e |  | 145/150 | N 40%, S 26%, D 19%, G 8%, T 4%, P <1%, H <1% | -0.138
423 | F | PHE:423:A | 0.783 | 3 | 0.645, 0.645 4,4 | b |  | 146/150 | F 42%, L 14%, V 11%, I 10%, A 6%, M 6%, G 2%, W 2%, Y 1%, P 1%, S <1%, C <1% | 0.783
424 | G | GLY:424:A | -0.266 | 6 | -0.339, -0.126 6,6 | b |  | 146/150 | G 74%, S 6%, V 5%, A 4%, I 4%, L 1%, T 1%, F 1%, M <1% | -0.266
425 | Q | GLN:425:A | -0.142 | 6 | -0.339, -0.126 6,6 | e |  | 146/150 | Q 64%, K 13%, E 10%, D 4%, N 2%, T 1%, S 1%, G 1%, A <1%, R <1% | -0.142
426 | I | ILE:426:A | -0.450 | 7 | -0.503, -0.339 7,6 | b |  | 146/150 | I 63%, L 21%, V 10%, Y 2%, T <1%, F <1%, A <1% | -0.45
427 | I | ILE:427:A | -0.009 | 5 | -0.126, 0.170 6,5 | b |  | 146/150 | I 44%, L 28%, V 15%, F 8%, A 4% | -0.009
428 | T | THR:428:A | -0.617 | 7 | -0.634, -0.503 8,7 | b |  | 145/150 | T 71%, I 11%, V 7%, A 6%, L 1%, S 1% | -0.617
429 | I | ILE:429:A | -0.653 | 8 | -0.740, -0.634 8,8 | b |  | 145/150 | I 54%, L 33%, V 6%, C 4%, P <1%, T <1% | -0.653
430 | S | SER:430:A | -0.785 | 8 | -0.829, -0.740 8,8 | b |  | 143/150 | S 72%, C 11%, H 4%, L 3%, A 2%, T 2%, I 1%, V <1%, G <1%, W <1% | -0.785
431 | I | ILE:431:A | -0.428 | 7 | -0.503, -0.339 7,6 | b |  | 141/150 | I 37%, L 29%, V 25%, M 5%, F <1%, A <1% | -0.428
432 | T | THR:432:A | -0.993 | 9 | -1.019, -0.967 9,9 | b | s | 141/150 | T 92%, I 2%, V 1%, C 1%, M <1%, S <1%, L <1% | -0.993
433 | A | ALA:433:A | -0.875 | 8 | -0.904, -0.829 9,8 | b |  | 142/150 | A 82%, V 7%, S 4%, G 2%, T 2%, C <1% | -0.875
434 | T | THR:434:A | -0.994 | 9 | -1.019, -0.967 9,9 | b | s | 142/150 | T 92%, H 3%, V 1%, A <1%, F <1%, S <1%, I <1% | -0.994
435 | A | ALA:435:A | -0.554 | 7 | -0.634, -0.503 8,7 | b |  | 142/150 | A 57%, V 28%, L 7%, C 2%, I 1%, T <1%, F <1%, M <1%, G <1% | -0.554
436 | A | ALA:436:A | -0.882 | 9 | -0.904, -0.829 9,8 | b | s | 142/150 | A 76%, G 17%, V 2%, S 2%, I <1%, T <1% | -0.882
437 | S | SER:437:A | -0.976 | 9 | -1.019, -0.967 9,9 | b | s | 142/150 | S 89%, A 6%, K 2%, C <1%, T <1% | -0.976
438 | I | ILE:438:A | -0.718 | 8 | -0.740, -0.634 8,8 | b |  | 142/150 | I 61%, T 30%, V 3%, C 2%, M 2%, L <1% | -0.718
439 | G | GLY:439:A | -1026 | 9 | -1.063, -0.967 9,9 | b | s | 142/150 | G 95%, S 2%, A 2% | -1.026
440 | A | ALA:440:A | -0.989 | 9 | -1.019, -0.967 9,9 | b | s | 142/150 | A 89%, S 5%, V 2%, L 1%, T <1%, M <1% | -0.989
441 | A | ALA:441:A | -1044 | 9 | -1.063, -1.019 9,9 | b | s | 142/150 | A 94%, P 2%, G 1%, N 1%, T <1% | -1.044
442 | G | GLY:442:A | -0.790 | 8 | -0.829, -0.740 8,8 | b |  | 142/150 | G 61%, S 31%, A 3%, T 1%, P <1%, Q <1% | -0.79
443 | I | ILE:443:A | -0.767 | 8 | -0.829, -0.740 8,8 | b |  | 142/150 | I 71%, V 26%, L 2% | -0.767
444 | P | PRO:444:A | -1097 | 9 | -1.123, -1.097 9,9 | e | f | 142/150 | P 99%, S <1% | -1.097
445 | Q | GLN:445:A | -0.785 | 8 | -0.829, -0.740 8,8 | e | f | 137/150 | Q 43%, N 37%, S 13%, A 2%, V 1%, G 1% | -0.785
446 | A | ALA:446:A | -0.965 | 9 | -1.019, -0.904 9,9 | e | f | 142/150 | A 75%, S 15%, G 4%, T 4% | -0.965
447 | G | GLY:447:A | -1004 | 9 | -1.063, -0.967 9,9 | b | s | 142/150 | G 90%, A 8%, D <1% | -1.004
448 | L | LEU:448:A | -0.815 | 8 | -0.904, -0.740 9,8 | b |  | 142/150 | L 76%, M 10%, A 3%, V 2%, S 2%, I 2%, Y <1% | -0.815
449 | V | VAL:449:A | -0.861 | 8 | -0.904, -0.829 9,8 | b |  | 142/150 | V 74%, I 11%, L 7%, D 3%, M 1%, F <1%, A <1% | -0.861
450 | T | THR:450:A | -0.954 | 9 | -1.019, -0.904 9,9 | b | s | 142/150 | T 85%, S 4%, A 3%, L 3%, V <1%, P <1%, M <1%, I <1% | -0.954
451 | M | MET:451:A | -0.834 | 8 | -0.904, -0.740 9,8 | b |  | 142/150 | M 68%, L 18%, T 9%, I 4% | -0.834
452 | V | VAL:452:A | -0.474 | 7 | -0.503, -0.339 7,6 | b |  | 142/150 | V 41%, I 30%, M 13%, L 5%, A 5%, F 2%, T <1% | -0.474
453 | I | ILE:453:A | -0.702 | 8 | -0.740, -0.634 8,8 | b |  | 142/150 | I 59%, L 22%, M 9%, V 5%, F 2%, T <1% | -0.702
454 | V | VAL:454:A | -0.967 | 9 | -1.019, -0.904 9,9 | b | s | 142/150 | V 70%, I 28%, T <1%, A <1% | -0.967
455 | L | LEU:455:A | -1058 | 9 | -1.097, -1.019 9,9 | b | s | 142/150 | L 98%, F <1%, A <1% | -1.058
456 | T | THR:456:A | -0.496 | 7 | -0.634, -0.503 8,7 | b |  | 142/150 | T 54%, A 14%, S 14%, E 6%, N 4%, D 2%, Q 1%, P <1%, R <1%, I <1% | -0.496
457 | S | SER:457:A | -0.840 | 8 | -0.904, -0.829 9,8 | b |  | 142/150 | S 57%, A 33%, T 6%, V 2%, I <1% | -0.84
458 | V | VAL:458:A | -0.626 | 8 | -0.740, -0.503 8,7 | b |  | 142/150 | V 68%, A 15%, T 10%, L 2%, I 2%, M <1%, N <1% | -0.626
459 | G | GLY:459:A | -0.774 | 8 | -0.829, -0.740 8,8 | e | f | 142/150 | G 90%, Q 4%, S 2%, N 1%, D <1%, T <1% | -0.774
460 | L | LEU:460:A | -0.826 | 8 | -0.904, -0.740 9,8 | b |  | 142/150 | L 90%, F 3%, I 2%, A 2%, V 1% | -0.826
461 | P | PRO:461:A | -1125 | 9 | -1.139, -1.123 9,9 | e | f | 142/150 | P | -1.125
462 | T | THR:462:A | -0.483 | 7 | -0.503, -0.339 7,6 | e |  | 142/150 | T 53%, A 21%, P 14%, I 4%, V 2%, S 1%, E <1%, L <1%, M <1%, D <1% | -0.483
463 | D | ASP:463:A | 0.492 | 4 | 0.170, 0.645 5,4 | e |  | 142/150 | D 26%, E 22%, N 12%, S 10%, K 10%, Q 5%, A 2%, R 2%, H 2%, T 2%, G 1% | 0.492
464 | D | ASP:464:A | -0.753 | 8 | -0.829, -0.740 8,8 | e | f | 142/150 | D 86%, E 5%, A 2%, Q 2%, N 1%, G 1% | -0.753
465 | I | ILE:465:A | -0.565 | 7 | -0.634, -0.503 8,7 | b |  | 142/150 | I 54%, V 31%, M 7%, L 3%, A 1%, T <1% | -0.565
466 | T | THR:466:A | -0.574 | 7 | -0.634, -0.503 8,7 | b |  | 142/150 | T 54%, S 33%, A 2%, P 2%, G 2%, R 1%, M 1%, C <1%, L <1% | -0.574
467 | L | LEU:467:A | -0.701 | 8 | -0.740, -0.634 8,8 | b |  | 142/150 | L 88%, I 4%, M 3%, T 2%, F 1% | -0.701
468 | I | ILE:468:A | -0.862 | 8 | -0.904, -0.829 9,8 | b |  | 142/150 | I 65%, L 30%, F 2%, M <1%, V <1%, T <1% | -0.862
469 | I | ILE:469:A | 0.024 | 5 | -0.126, 0.170 6,5 | b |  | 142/150 | I 32%, V 26%, L 23%, M 10%, F 3%, W 2%, Y <1%, A <1% | 0.024
470 | A | ALA:470:A | -0.753 | 8 | -0.829, -0.740 8,8 | b |  | 142/150 | A 81%, I 7%, M 2%, V 2%, T 2%, S 1%, G <1%, L <1%, F <1% | -0.753
471 | V | VAL:471:A | -0.770 | 8 | -0.829, -0.740 8,8 | b |  | 142/150 | V 80%, F 16%, I 1%, L 1% | -0.77
472 | D | ASP:472:A | -1047 | 9 | -1.063, -1.019 9,9 | b | s | 142/150 | D 95%, E 2%, N <1%, H <1% | -1.047
473 | W | TRP:473:A | -0.975 | 9 | -1.063, -0.904 9,9 | b | s | 143/150 | W 98%, C <1%, G <1% | -0.975
474 | F | PHE:474:A | -0.201 | 6 | -0.339, -0.126 6,6 | b |  | 142/150 | F 49%, I 29%, L 14%, A 4%, V 1%, M <1%, C <1% | -0.201
475 | L | LEU:475:A | -0.952 | 9 | -1.019, -0.904 9,9 | b | s | 142/150 | L 78%, V 19%, I <1%, M <1% | -0.952
476 | D | ASP:476:A | -1067 | 9 | -1.097, -1.063 9,9 | e | f | 139/150 | D 97%, N <1%, E <1%, A <1% | -1.067
477 | R | ARG:477:A | -1087 | 9 | -1.123, -1.063 9,9 | b | s | 139/150 | R 98%, L <1%, H <1% | -1.087
478 | L | LEU:478:A | -0.176 | 6 | -0.339, -0.126 6,6 | b |  | 139/150 | L 37%, Y 19%, F 13%, M 11%, I 7%, V 4%, T 2%, S 1%, C <1%, G <1%, A <1% | -0.176
479 | R | ARG:479:A | -0.996 | 9 | -1.019, -0.967 9,9 | e | f | 139/150 | R 82%, C 8%, T 5%, Q 2%, N <1%, G <1% | -0.996
480 | T | THR:480:A | -1099 | 9 | -1.123, -1.097 9,9 | e | f | 139/150 | T 98%, G <1%, S <1% | -1.099
481 | T | THR:481:A | -0.440 | 7 | -0.503, -0.339 7,6 | b |  | 138/150 | T 25%, V 24%, M 18%, A 16%, S 9%, I 2%, P 1%, G <1%, Y <1% | -0.44
482 | T | THR:482:A | -0.494 | 7 | -0.634, -0.339 8,6 | b |  | 138/150 | T 35%, I 35%, V 16%, L 6%, N 4%, C 1% | -0.494
483 | N | ASN:483:A | -1116 | 9 | -1.123, -1.097 9,9 | e | f | 138/150 | N 99%, D <1% | -1.116
484 | V | VAL:484:A | -0.978 | 9 | -1.019, -0.967 9,9 | b | s | 138/150 | V 92%, M 3%, F 1%, I 1%, C 1% | -0.978
485 | L | LEU:485:A | -0.260 | 6 | -0.339, -0.126 6,6 | e |  | 138/150 | L 56%, M 13%, V 12%, I 5%, E 5%, A 2%, F 1%, W 1%, C <1%, T <1% | -0.26
486 | G | GLY:486:A | -0.920 | 9 | -0.967, -0.904 9,9 | b | s | 138/150 | G 95%, S 2%, C 1%, A <1% | -0.92
487 | D | ASP:487:A | -1087 | 9 | -1.123, -1.063 9,9 | b | s | 138/150 | D 98%, H 1% | -1.087
488 | S | SER:488:A | -0.576 | 7 | -0.634, -0.503 8,7 | b |  | 138/150 | S 44%, C 33%, A 11%, G 7%, M 1%, T <1%, L <1% | -0.576
489 | L | LEU:489:A | 0.341 | 4 | 0.170, 0.645 5,4 | b |  | 138/150 | L 31%, I 30%, F 15%, V 15%, Y 3%, M 2% | 0.341
490 | G | GLY:490:A | -0.739 | 8 | -0.829, -0.634 8,8 | b |  | 138/150 | G 81%, A 12%, V 3%, C 1%, T 1% | -0.739
491 | A | ALA:491:A | -0.784 | 8 | -0.829, -0.740 8,8 | b |  | 138/150 | A 78%, V 7%, T 7%, C 6%, M <1% | -0.784
492 | G | GLY:492:A | -0.679 | 8 | -0.740, -0.634 8,8 | b |  | 138/150 | G 81%, A 14%, I 2%, S <1%, C <1% | -0.679
493 | I | ILE:493:A | -0.643 | 8 | -0.740, -0.634 8,8 | b |  | 138/150 | I 69%, V 14%, C 12%, L 2%, F <1%, M <1% | -0.643
494 | V | VAL:494:A | -0.873 | 8 | -0.904, -0.829 9,8 | b |  | 138/150 | V 68%, M 15%, L 10%, I 4%, T <1% | -0.873
495 | E | GLU:495:A | 0.599 | 4 | 0.645, 0.645 4,4 | e |  | 138/150 | E 24%, A 17%, Q 15%, F 13%, Y 12%, G 6%, D 3%, H 2%, N 1%, T <1%, S <1% | 0.599
496 | H | HIS:496:A | -0.454 | 7 | -0.503, -0.339 7,6 | e |  | 138/150 | H 71%, Y 7%, K 6%, S 4%, C 2%, Q 1%, E 1%, W 1%, F <1%, A <1%, N <1%, R <1% | -0.454
497 | L | LEU:497:A | 0.106 | 5 | -0.126, 0.170 6,5 | b |  | 138/150 | L 66%, V 12%, I 6%, Y 5%, M 3%, F 2%, R <1%, K <1%, T <1%, W <1% | 0.106
498 | S | SER:498:A | -0.645 | 8 | -0.740, -0.634 8,8 | b |  | 136/150 | S 61%, F 14%, C 6%, N 6%, T 5%, V 2%, A <1%, L <1%, I <1%, R <1% | -0.645
499 | R | ARG:499:A | 0.184 | 5 | 0.170, 0.170 5,5 | e |  | 135/150 | R 37%, Q 34%, K 9%, E 5%, V 5%, I 1%, H 1%, D <1%, L <1%, P <1%, F <1%, G <1% | 0.184
500 | H | HIS:500:A | 0.878 | 3 | 0.645, 0.645 4,4 | e |  | 133/150 | H 25%, Q 17%, G 12%, A 9%, K 9%, R 9%, E 4%, D 3%, S 2%, N 1%, T 1%, Y 1%, M <1%, L <1% | 0.878
501 | E | GLU:501:A | 0.107 | 5 | -0.126, 0.170 6,5 | e |  | 132/150 | E 59%, D 18%, K 6%, Q 4%, N 3%, R 2%, T 2%, S 1%, A <1%, L <1%, P <1% | 0.107
502 | L | LEU:502:A | -0.259 | 6 | -0.339, -0.126 6,6 | b |  | 127/150 | L 74%, F 12%, A 2%, S 2%, D 1%, P 1%, T <1%, V <1%, M <1%, I <1%, E <1%, K <1% | -0.259
503 | K | LYS:503:A | 1939 | 1 | 1.968, 1.968 1,1 | e |  | 124/150 | K 24%, H 14%, Q 13%, E 13%, N 12%, R 4%, T 3%, A 3%, P 3%, D 1%, V 1%, S 1%, M 1%, I <1% | 1.939
504 | N | ASN:504:A | 1968 | 1 | 1.968, 1.968 1,1 | e |  | 115/150 | N 14%, K 13%, R 11%, S 11%, A 8%, I 8%, C 6%, T 6%, Q 6%, L 3%, P 2%, E 1%, F <1%, M <1%, V <1%, D <1%, H <1% | 1.968
505 | R | ARG:505:A | 1948 | 1 | 1.968, 1.968 1,1 | e |  | 109/150 | R 19%, T 13%, Q 9%, K 7%, A 7%, F 7%, M 4%, S 4%, I 3%, H 3%, L 3%, N 2%, Y 2%, W 2%, D 2%, V 1%, E <1%, G <1%, P <1% | 1.948
506 | D | ASP:506:A | -0.492 | 7 | -0.634, -0.339 8,6 | e |  | 104/150 | D 72%, T 10%, Q 3%, P 3%, S 2%, R 1%, N <1%, E <1%, H <1%, K <1%, G <1% | -0.492
507 | V | VAL:507:A | 1946 | 1 | 1.968, 1.968 1,1 | e |  | 93/150 | V 32%, A 11%, P 8%, T 6%, M 6%, S 6%, L 5%, C 5%, D 4%, H 3%, R 3%, E 1%, Q 1%, I 1%, G 1%, F 1%, K 1% | 1.946
508 | E | GLU:508:A | 0.444 | 4 | 0.170, 0.645 5,4 | e |  | 92/150 | E 54%, T 10%, S 6%, D 5%, M 4%, Q 4%, G 4%, A 2%, H 2%, R 1%, N 1%, L 1%, I 1%, P 1% | 0.444
509 | M | MET:509:A | 1914 | 1 | 1.968, 1.968 1,1 | e |  | 72/150 | M 18%, V 9%, I 9%, L 8%, A 6%, G 6%, E 6%, T 6%, S 6%, H 5%, D 4%, K 2%, Q 1%, R 1%, Y 1%, C 1%, P 1% | 1.914
510 | G | GLY:510:A | 1964 | 1 | 1.968, 1.968 1,1 | e |  | 66/150 | G 24%, E 15%, C 10%, H 9%, S 7%, V 6%, T 4%, A 4%, R 4%, K 3%, L 3%, Q 3%, M 1%, N 1%, D 1% | 1.964
511 | N | ASN:511:A | 1700 | 1 | 1.968, 1.968 1,1 | e |  | 64/150 | N 31%, S 12%, K 10%, D 7%, R 6%, E 4%, P 4%, G 4%, L 3%, H 3%, I 3%, A 3%, Q 1%, V 1%, T 1% | 1.7
512 | S | SER:512:A | 0.077 | 5 | -0.126, 0.170 6,5 | e |  | 57/150 | S 31%, P 17%, N 15%, L 8%, E 7%, C 5%, R 3%, D 1%, Q 1%, A 1%, V 1%, G 1%, T 1% | 0.077
513 | V | VAL:513:A | 1468 | 2 | 0.645, 1.968 4,1 | e |  | 55/150 | V 34%, A 9%, I 7%, G 7%, E 7%, D 5%, L 5%, S 5%, T 5%, M 3%, P 3%, R 1%, K 1%, Y 1% | 1.468
514 | I | ILE:514:A | 1966 | 1 | 1.968, 1.968 1,1 | e |  | 53/150 | I 22%, V 22%, L 20%, M 5%, C 3%, A 3%, E 3%, G 3%, Y 3%, F 1%, D 1%, Q 1%, R 1%, S 1% | 1.966
515 | E | GLU:515:A | -0.545 | 7 | -0.740, -0.339 8,6 | e |  | 52/150 | E 78%, N 7%, R 3%, S 3%, K 3%, D 1% | -0.545
516 | E | GLU:516:A | 0.132 | 5 | -0.126, 0.170 6,5 | e |  | 45/150 | E 57%, D 15%, T 8%, L 6%, M 4%, I 2%, N 2%, A 2% | 0.132
517 | N | ASN:517:A | 1795 | 1 | 1.968, 1.968 1,1 | e |  | 41/150 | N 29%, K 14%, S 12%, C 9%, R 7%, E 7%, L 4%, P 2%, T 2%, G 2%, A 2%, D 2%, V 2% | 1.795
518 | E | GLU:518:A | 1243 | 2 | 0.645, 1.968 4,1 | e |  | 38/150 | E 50%, D 15%, A 10%, N 5%, P 2%, K 2%, I 2%, Q 2%, S 2%, G 2%, T 2% | 1.243
519 | M | MET:519:A | 1247 | 2 | 0.645, 1.968 4,1 | e |  | 12/150 | M 41%, T 25%, A 16%, P 8%, Q 8% | 1.247
520 | K | LYS:520:A | 0.691 | 3 | 0.170, 0.645 5,4 | e |  | 18/150 | K 50%, I 16%, S 11%, R 11%, D 5%, P 5% | 0.691
521 | K | LYS:521:A | -0.566 | 7 | -0.829, -0.339 8,6 | e |  | 27/150 | K 85%, S 7%, E 3%, A 3% | -0.566
522 | P | PRO:522:A | -0.318 | 6 | -0.634, -0.126 8,6 | e |  | 28/150 | P 78%, I 14%, S 3%, E 3% | -0.318
523 | Y | TYR:523:A | 1173 | 2 | 0.645, 1.968 4,1 | b |  | 26/150 | Y 69%, Q 11%, I 7%, M 3%, F 3%, V 3% | 1.173
524 | Q | GLN:524:A | 0.616 | 4 | 0.170, 0.645 5,4 | e |  | 26/150 | Q 53%, H 19%, K 7%, E 3%, D 3%, R 3%, S 3%, A 3% | 0.616
525 | L | LEU:525:A | -0.424 | 7 | -0.740, -0.126 8,6 | b |  | 24/150 | L 87%, V 8%, A 4% | -0.424
526 | I | ILE:526:A | 0.009 | 5 | -0.339, 0.170 6,5 | b |  | 24/150 | I 70%, V 12%, M 4%, N 4%, L 4%, E 4% | 0.009
527 | A | ALA:527:A | 1844 | 1 | 1.968, 1.968 1,1 | b |  | 24/150 | A 37%, S 16%, N 12%, C 8%, T 8%, Y 4%, V 4%, G 4%, P 4% | 1.844
528 | Q | GLN:528:A | 0.282 | 4 | -0.126, 0.645 6,4 | e |  | 22/150 | Q 72%, A 4%, R 4%, P 4%, D 4%, G 4%, T 4% | 0.282
529 | D | ASP:529:A | -0.063 | 5 | -0.339, 0.170 6,5 | e |  | 22/150 | D 77%, E 18%, S 4% | -0.063
530 | N | ASN:530:A | -0.494 | 7 | -0.740, -0.339 8,6 | e |  | 22/150 | N 81%, H 9%, S 4%, V 4% | -0.494
531 | E | GLU:531:A | -0.378 | 7 | -0.634, -0.126 8,6 | e |  | 19/150 | E 52%, D 36%, G 5%, A 5% | -0.378
532 | T | THR:532:A | 1866 | 1 | 1.968, 1.968 1,1 | e |  | 19/150 | T 21%, N 21%, I 15%, H 10%, S 5%, L 5%, C 5%, A 5%, V 5%, D 5% | 1.866
533 | E | GLU:533:A | 1534 | 1 | 0.645, 1.968 4,1 | e |  | 18/150 | E 44%, Q 22%, H 11%, N 5%, L 5%, V 5%, D 5% | 1.534
534 | K | LYS:534:A | -0.012 | 5 | -0.503, 0.170 7,5 | e |  | 17/150 | K 76%, H 11%, N 5%, R 5% | -0.012
535 | P | PRO:535:A | 0.666 | 3 | 0.170, 0.645 5,4 | e |  | 17/150 | P 47%, H 29%, R 5%, L 5%, Q 5%, D 5% | 0.666
536 | I | ILE:536:A | 1918 | 1 | 1.968, 1.968 1,1 | e |  | 17/150 | I 29%, L 17%, V 11%, P 11%, R 11%, H 11%, C 5% | 1.918
537 | D | ASP:537:A | 0.415 | 4 | -0.126, 0.645 6,4 | e |  | 17/150 | D 41%, S 35%, N 11%, H 5%, T 5% | 0.415
538 | S | SER:538:A | -0.048 | 5 | -0.339, 0.170 6,5 | e |  | 18/150 | S 72%, N 5%, C 5%, T 5%, I 5%, G 5% | -0.048
539 | E | GLU:539:A | -1004 | 9 | -1.123, -0.967 9,9 | e | f | 18/150 | E | -1.004
540 | T | THR:540:A | -1037 | 9 | -1.123, -1.019 9,9 | e | f | 18/150 | T | -1.037
541 | K | LYS:541:A | 1054 | 3* | 0.170, 1.968 5,1 | e |  | 17/150 | K 52%, S 11%, T 11%, E 11%, A 5%, M 5% | 1.054
542 | M | MET:542:A | -0.750 | 8 | -0.967, -0.634 9,8 | e | f | 16/150 | M 93%, Q 6% | -0.75
*Below the confidence cut-off - The calculations for this site were performed on less than 6 non-gaped homologue sequences,
or the confidence interval for the estimated score is equal to- or larger than- 4 color grades.

## A0A7P0Z4R4
| Amino Acid Conservation Scores | [6 empty] | MEDIAN Conservation | -0.328 | IQR1 | IQR3 | 21 | 15 | 36
| ======================================= | [6 empty] | Kurtois | 0.84478 | -0.765 | 0.377
The layers for assigning grades are as follows.
from -1.354 to -1.053 the grade is 9
from -1.053 to -0.752 the grade is 8
from -0.752 to -0.451 the grade is 7
from -0.451 to -0.150 the grade is 6
from -0.150 to 0.291 the grade is 5
from 0.291 to 0.872 the grade is 4
from 0.872 to 1.453 the grade is 3
from 1.453 to 2.034 the grade is 2
from 2.034 to 2.615 the grade is 1
If the difference between the colors of the CONFIDENCE INTERVAL COLORS is more than 3 or the msa number (under the column titled MSA) is less than 6, there is insufficient data and an * appears in the COLOR column.
#NAME?
#NAME?
- ATOM: When there's a model, The ATOM derived sequence in three letter code, including the acid's positions as they appear in the PDB file and the chain identifier.
#NAME?
- COLOR: The color scale representing the conservation scores (9 - conserved, 1 - variable).
- CONFIDENCE INTERVAL: When using the bayesian method for calculating rates, a confidence interval is assigned to each of the inferred evolutionary conservation scores, next to it are the colors of the lower and upper bounds of the confidence interval
#NAME?
- F/S: functional (f) or structural (s) residue (f - highly conserved and exposed, s - highly conserved and burried).
- MSA DATA: The number of aligned sequences having an acid (non-gapped) from the overall number of sequences at each position.
#NAME?
POS | SEQ | ATOM | SCORE | COLOR | CONFIDENCE INTERVAL | B/E | F/S | MSA DATA | RESIDUE VARIETY
1 | Y | TYR:2:A | -0.960 | 8 | -1.139, -0.846 9,8 | e | f | 116/150 | Y 93%, F 6% | -0.96
2 | A | ALA:3:A | -0.778 | 8 | -0.846, -0.728 8,7 | e | f | 146/150 | A 57%, S 30%, T 4%, C 2%, F 2%, L <1%, M <1%, V <1%, I <1% | -0.778
3 | P | PRO:4:A | -1313 | 9 | -1.368, -1.297 9,9 | e | f | 150/150 | P 99%, Q <1% | -1.313
4 | V | VAL:5:A | 1822 | 2 | 1.139, 2.615 3,1 | e |  | 150/150 | V 32%, L 29%, I 21%, F 14%, G 1%, M <1%, A <1% | 1.822
5 | G | GLY:6:A | -1248 | 9 | -1.297, -1.221 9,9 | b | s | 150/150 | G 98%, N <1%, S <1% | -1.248
6 | I | ILE:7:A | -0.960 | 8 | -1.050, -0.846 8,8 | b |  | 150/150 | I 79%, L 18%, V <1%, D <1%, M <1% | -0.96
7 | L | LEU:8:A | 0.897 | 3 | 0.582, 1.139 4,3 | b |  | 150/150 | L 28%, M 23%, A 18%, V 9%, I 6%, F 5%, C 3%, S 3%, T 2%, Y <1% | 0.897
8 | F | PHE:9:A | -0.454 | 7 | -0.594, -0.263 7,6 | b |  | 150/150 | F 52%, S 26%, C 19%, A <1%, D <1%, V <1% | -0.454
9 | L | LEU:10:A | -1095 | 9 | -1.221, -1.050 9,8 | b | s | 150/150 | L 95%, M 2%, W 1%, V <1%, I <1% | -1.095
10 | I | ILE:11:A | -0.832 | 8 | -0.953, -0.728 8,7 | b |  | 150/150 | I 61%, L 34%, V 1%, T 1%, N <1%, M <1% | -0.832
11 | A | ALA:12:A | 0.116 | 5 | -0.049, 0.220 5,5 | b |  | 150/150 | A 46%, S 23%, C 10%, M 4%, I 4%, T 2%, L 2%, F 2%, V 2%, G <1% | 0.116
12 | G | GLY:13:A | 0.314 | 4 | 0.220, 0.582 5,4 | b |  | 150/150 | G 63%, A 16%, E 12%, S 1%, N 1%, R 1%, K 1%, Q <1%, Y <1%, P <1%, V <1% | 0.314
13 | K | LYS:14:A | -0.384 | 6 | -0.594, -0.263 7,6 | e |  | 150/150 | K 78%, R 6%, Q 5%, E 4%, H 2%, S 2%, N <1% | -0.384
14 | I | ILE:15:A | -0.418 | 6 | -0.594, -0.263 7,6 | b |  | 150/150 | I 72%, L 15%, V 6%, M 4%, A <1%, F <1%, D <1% | -0.418
15 | V | VAL:16:A | 0.079 | 5 | -0.049, 0.220 5,5 | b |  | 150/150 | V 38%, M 22%, L 16%, A 15%, I 6%, G 1%, C <1% | 0.079
16 | E | GLU:17:A | 0.552 | 4 | 0.220, 0.582 5,4 | e |  | 150/150 | E 48%, G 19%, K 12%, A 6%, D 5%, S 4%, T 2%, Q 1%, R <1% | 0.552
17 | M | MET:18:A | -0.439 | 6 | -0.594, -0.263 7,6 | b |  | 150/150 | M 40%, L 40%, I 9%, V 6%, A 2%, S <1%, D <1% | -0.439
18 | E | GLU:19:A | 2604 | 1 | 2.615, 2.615 1,1 | e |  | 150/150 | E 30%, K 18%, Q 16%, T 11%, D 6%, S 6%, R 4%, N 2%, H 2%, A 1%, G <1%, P <1%, V <1% | 2.604
19 | D | ASP:20:A | -0.147 | 5 | -0.263, -0.049 6,5 | e |  | 150/150 | D 76%, N 14%, S 4%, R 1%, E 1%, A 1%, K <1% | -0.147
20 | M | MET:21:A | 1155 | 3 | 1.139, 1.139 3,3 | b |  | 150/150 | M 42%, L 16%, T 14%, W 8%, P 6%, I 5%, V 4%, F 1%, G 1% | 1.155
21 | G | GLY:22:A | 1053 | 3 | 1.139, 1.139 3,3 | e |  | 150/150 | G 27%, A 21%, S 19%, T 12%, E 6%, K 5%, N 2%, D 1%, V 1%, L 1%, Q <1%, R <1%, I <1%, P <1% | 1.053
22 | V | VAL:23:A | 2615 | 1 | 2.615, 2.615 1,1 | e |  | 149/150 | V 21%, E 13%, L 10%, K 9%, A 8%, M 7%, T 6%, N 4%, Q 4%, H 4%, G 2%, R 2%, D 2%, I 1%, S 1% | 2.615
23 | I | ILE:24:A | -0.013 | 5 | -0.263, 0.220 6,5 | b |  | 150/150 | I 40%, V 21%, M 14%, T 13%, L 6%, G 2%, A 1%, E <1% | -0.013
24 | G | GLY:25:A | 0.179 | 5 | -0.049, 0.220 5,5 | b |  | 150/150 | G 40%, A 19%, R 12%, V 12%, L 7%, F 5%, I 2%, M <1%, H <1% | 0.179
25 | G | GLY:26:A | 1305 | 3 | 1.139, 1.139 3,3 | e |  | 149/150 | G 22%, R 17%, K 10%, Q 10%, E 10%, A 9%, S 7%, P 7%, T 1%, N <1%, Y <1%, V <1% | 1.305
26 | Q | GLN:27:A | -0.152 | 6 | -0.263, -0.049 6,5 | e |  | 150/150 | Q 50%, E 22%, K 10%, S 5%, M 2%, N 2%, I 1%, A 1%, T 1%, R <1%, V <1%, G <1%, H <1%, P <1% | -0.152
27 | L | LEU:28:A | -0.796 | 8 | -0.953, -0.728 8,7 | b |  | 150/150 | L 92%, V 3%, I 1%, A 1%, M <1%, Q <1%, P <1% | -0.796
28 | A | ALA:29:A | -0.502 | 7 | -0.594, -0.442 7,6 | b |  | 150/150 | A 80%, G 15%, S 1%, M 1%, V <1%, T <1% | -0.502
29 | M | MET:30:A | 0.940 | 3 | 0.582, 1.139 4,3 | e |  | 150/150 | M 44%, L 20%, F 18%, K 5%, W 4%, V 2%, A 1%, Y 1%, R <1%, N <1% | 0.94
30 | Y | TYR:31:A | -0.926 | 8 | -1.050, -0.846 8,8 | b |  | 150/150 | Y 91%, F 7%, V <1%, T <1% | -0.926
31 | T | THR:32:A | -0.086 | 5 | -0.263, -0.049 6,5 | b |  | 150/150 | T 38%, M 23%, A 14%, I 11%, S 6%, F 2%, V 1%, C <1%, Y <1% | -0.086
32 | V | VAL:33:A | 2606 | 1 | 2.615, 2.615 1,1 | b |  | 150/150 | V 36%, I 20%, L 13%, A 12%, G 5%, C 4%, S 4%, M 4%, F <1% | 2.606
33 | T | THR:34:A | -1164 | 9 | -1.221, -1.139 9,9 | b | s | 150/150 | T 80%, S 13%, C 4%, V 1%, A 1% | -1.164
34 | V | VAL:35:A | -1128 | 9 | -1.221, -1.050 9,8 | b | s | 150/150 | V 78%, C 13%, I 3%, T 3%, S <1%, G <1% | -1.128
35 | I | ILE:36:A | 1121 | 3 | 1.139, 1.139 3,3 | b |  | 149/150 | I 36%, A 28%, M 14%, V 13%, L 2%, F 2%, T <1%, S <1%, C <1%, X <1% | 1.121
36 | V | VAL:37:A | 2453 | 1 | 2.615, 2.615 1,1 | b |  | 149/150 | V 32%, I 29%, G 12%, L 6%, T 6%, C 4%, A 4%, M 1%, S 1%, F <1%, X <1% | 2.453
37 | G | GLY:38:A | -1174 | 9 | -1.221, -1.139 9,9 | b | s | 149/150 | G 97%, A 1%, T <1%, X <1% | -1.174
38 | L | LEU:39:A | -0.980 | 8 | -1.050, -0.846 8,8 | b |  | 149/150 | L 76%, H 17%, V 2%, Q 1%, I <1%, Y <1%, X <1% | -0.98
39 | L | LEU:40:A | 2611 | 1 | 2.615, 2.615 1,1 | b |  | 149/150 | L 24%, M 20%, F 16%, I 12%, V 10%, G 4%, A 4%, S 2%, T 2%, P <1%, X <1% | 2.611
40 | I | ILE:41:A | -0.216 | 6 | -0.442, -0.049 6,5 | b |  | 149/150 | I 74%, F 10%, L 9%, V 2%, G <1%, T <1%, C <1%, X <1% | -0.216
41 | H | HIS:42:A | -1154 | 9 | -1.221, -1.139 9,9 | b | s | 149/150 | H 91%, E 4%, Q 2%, I <1%, Y <1%, X <1% | -1.154
42 | A | ALA:43:A | -0.338 | 6 | -0.442, -0.263 6,6 | b |  | 149/150 | A 65%, G 14%, S 12%, D 2%, T 2%, C 1%, L <1%, V <1%, W <1%, Q <1% | -0.338
43 | V | VAL:44:A | 1823 | 2 | 1.139, 2.615 3,1 | b |  | 150/150 | V 36%, L 22%, I 22%, F 6%, A 4%, G 3%, M 2%, C 1%, N <1%, S <1%, W <1% | 1.823
44 | I | ILE:45:A | 0.627 | 4 | 0.582, 0.582 4,4 | b |  | 150/150 | I 44%, V 24%, C 14%, L 8%, G 4%, F 2%, M 1%, T <1%, A <1% | 0.627
45 | V | VAL:46:A | -0.031 | 5 | -0.263, 0.220 6,5 | b |  | 150/150 | V 36%, T 24%, I 20%, L 9%, S 4%, F 4%, M <1% | -0.031
46 | L | LEU:47:A | -0.815 | 8 | -0.953, -0.728 8,7 | b |  | 150/150 | L 91%, I 3%, M 2%, V 1%, Y <1%, Q <1% | -0.815
47 | P | PRO:48:A | -0.775 | 8 | -0.953, -0.728 8,7 | b |  | 149/150 | P 87%, I 6%, C 1%, S 1%, T <1%, M <1%, Q <1%, N <1%, F <1%, A <1% | -0.775
48 | L | LEU:49:A | 2262 | 1 | 2.615, 2.615 1,1 | b |  | 150/150 | L 60%, T 12%, M 7%, V 4%, G 4%, A 4%, F 2%, S 2%, I 2% | 2.262
49 | L | LEU:50:A | -0.328 | 6 | -0.442, -0.263 6,6 | b |  | 150/150 | L 66%, I 26%, M 3%, F 2%, V <1%, Y <1% | -0.328
50 | Y | TYR:51:A | -0.136 | 5 | -0.263, -0.049 6,5 | b |  | 150/150 | Y 70%, F 26%, C <1%, D <1%, L <1%, H <1% | -0.136
51 | F | PHE:52:A | 0.586 | 4 | 0.220, 0.582 5,4 | b |  | 150/150 | F 79%, L 8%, T 4%, A 2%, W 1%, S 1%, Y <1%, I <1%, G <1%, V <1%, C <1% | 0.586
52 | L | LEU:53:A | 2615 | 1 | 2.615, 2.615 1,1 | b |  | 150/150 | L 29%, I 20%, F 19%, V 10%, G 7%, M 4%, S 2%, A 2%, W 1%, T <1%, C <1%, Y <1% | 2.615
53 | V | VAL:54:A | 2597 | 1 | 2.615, 2.615 1,1 | b |  | 150/150 | V 32%, I 22%, F 18%, L 11%, S 6%, G 4%, T 2%, A 1%, M 1%, C 1% | 2.597
54 | T | THR:55:A | -0.866 | 8 | -0.953, -0.728 8,7 | b |  | 150/150 | T 82%, V 12%, A 1%, M 1%, D <1%, R <1%, C <1%, S <1%, L <1% | -0.866
55 | R | ARG:56:A | -0.889 | 8 | -0.953, -0.846 8,8 | e | f | 150/150 | R 85%, H 10%, K 2%, Q 1%, G <1% | -0.889
56 | K | LYS:57:A | 0.223 | 5 | -0.049, 0.582 5,4 | e |  | 149/150 | K 70%, R 9%, Q 8%, T 5%, M 3%, S 1%, E <1%, G <1%, H <1% | 0.223
57 | N | ASN:58:A | -1060 | 9 | -1.139, -0.953 9,8 | e | f | 149/150 | N 80%, S 8%, H 8%, A <1%, M <1%, L <1%, F <1% | -1.06
58 | P | PRO:59:A | -1295 | 9 | -1.368, -1.221 9,9 | e | f | 149/150 | P 99%, C <1% | -1.295
59 | W | TRP:60:A | 1143 | 3 | 1.139, 1.139 3,3 | b |  | 149/150 | W 53%, Y 28%, F 6%, I 4%, V 3%, L 2%, G <1%, A <1%, C <1% | 1.143
60 | V | VAL:61:A | 2615 | 1 | 2.615, 2.615 1,1 | e |  | 149/150 | V 23%, S 19%, A 18%, I 10%, L 7%, P 7%, N 4%, R 2%, K 2%, T 2%, H 1%, G <1%, Q <1% | 2.615
61 | F | PHE:62:A | 0.105 | 5 | -0.049, 0.220 5,5 | b |  | 149/150 | F 77%, Y 7%, L 4%, V 4%, I 2%, M 1%, S 1%, A <1% | 0.105
62 | I | ILE:63:A | 0.373 | 4 | 0.220, 0.582 5,4 | b |  | 149/150 | I 31%, M 19%, Y 16%, L 15%, V 14%, F 2%, A <1% | 0.373
63 | G | GLY:64:A | 2611 | 1 | 2.615, 2.615 1,1 | e |  | 149/150 | G 14%, S 13%, A 12%, R 12%, Y 10%, W 8%, K 8%, I 4%, M 3%, V 3%, L 2%, T 2%, Q 2%, H 1%, E <1%, F <1% | 2.611
64 | G | GLY:65:A | -0.222 | 6 | -0.442, -0.049 6,5 | b |  | 149/150 | G 72%, S 8%, N 6%, V 2%, D 2%, K 1%, C 1%, H 1%, R 1%, E <1%, Q <1%, A <1%, Y <1% | -0.222
65 | L | LEU:66:A | 0.377 | 4 | 0.220, 0.582 5,4 | b |  | 149/150 | L 38%, M 28%, I 23%, V 9% | 0.377
66 | L | LEU:67:A | 2077 | 1 | 1.139, 2.615 3,1 | b |  | 150/150 | L 31%, V 24%, I 9%, F 7%, G 7%, T 6%, M 4%, S 4%, A 4%, K 1%, R <1% | 2.077
67 | Q | GLN:68:A | -0.492 | 7 | -0.594, -0.442 7,6 | e |  | 150/150 | Q 68%, T 15%, P 3%, A 3%, R 2%, H 2%, S 1%, M <1%, E <1%, N <1%, K <1%, D <1% | -0.492
68 | A | ALA:69:A | -1032 | 8 | -1.139, -0.953 9,8 | b |  | 150/150 | A 79%, P 10%, T 8%, V 2%, G <1% | -1.032
69 | L | LEU:70:A | 0.984 | 3 | 0.582, 1.139 4,3 | b |  | 150/150 | L 40%, W 32%, M 7%, Y 6%, I 6%, T 2%, F 2%, G 1%, A 1%, V 1% | 0.984
70 | I | ILE:71:A | 0.596 | 4 | 0.220, 0.582 5,4 | b |  | 150/150 | I 28%, V 27%, L 24%, T 11%, A 5%, K 2%, C <1%, M <1%, F <1% | 0.596
71 | T | THR:72:A | -1142 | 9 | -1.221, -1.050 9,8 | b | s | 150/150 | T 90%, I 4%, N 2%, M 1%, A <1%, V <1% | -1.142
72 | A | ALA:73:A | -1228 | 9 | -1.297, -1.221 9,9 | b | s | 150/150 | A 96%, V 2%, G <1%, S <1% | -1.228
73 | L | LEU:74:A | -0.467 | 7 | -0.594, -0.263 7,6 | b |  | 150/150 | L 50%, M 46%, F <1%, V <1%, I <1%, A <1%, W <1% | -0.467
74 | G | GLY:75:A | -0.832 | 8 | -0.953, -0.728 8,7 | b |  | 150/150 | G 84%, A 13%, F 1%, M <1%, S <1% | -0.832
75 | T | THR:76:A | -1171 | 9 | -1.221, -1.139 9,9 | e | f | 150/150 | T 94%, A 2%, D <1%, I <1%, V <1%, S <1%, M <1% | -1.171
76 | S | SER:77:A | -0.772 | 8 | -0.846, -0.728 8,7 | b |  | 150/150 | S 53%, A 40%, G 4%, D 2%, C <1% | -0.772
77 | S | SER:78:A | -1354 | 9 | -1.368, -1.368 9,9 | e | f | 150/150 | S 99%, L <1% | -1.354
78 | R | ARG:79:A | -1130 | 9 | -1.221, -1.050 9,8 | e | f | 150/150 | R 92%, S 4%, G 2%, T 2% | -1.13
79 | D | ASP:80:A | -0.534 | 7 | -0.594, -0.442 7,6 | e |  | 149/150 | D 47%, S 36%, V 7%, A 3%, T 1%, C 1%, G <1%, E <1%, I <1% | -0.534
80 | R | ARG:81:A | -0.947 | 8 | -1.050, -0.846 8,8 | e | f | 150/150 | R 86%, T 3%, W 3%, P 2%, S 2%, I 1%, A <1%, L <1% | -0.947
81 | L | LEU:82:A | -0.765 | 8 | -0.953, -0.594 8,7 | b |  | 150/150 | L 90%, R 3%, A 2%, V 2%, K <1%, M <1%, H <1% | -0.765
82 | R | ARG:83:A | -1033 | 8 | -1.139, -0.953 9,8 | e | f | 150/150 | R 93%, P 3%, T 2%, N <1%, D <1% | -1.033
83 | T | THR:84:A | 0.172 | 5 | -0.049, 0.220 5,5 | b |  | 150/150 | T 49%, I 17%, V 16%, Q 8%, L 2%, M 2%, Y 2%, A 1%, S <1% | 0.172
84 | T | THR:85:A | -1068 | 9 | -1.139, -1.050 9,8 | b | s | 149/150 | T 77%, S 16%, G 3%, M 1%, L <1%, Q <1%, K <1% | -1.068
85 | T | THR:86:A | 0.362 | 4 | 0.220, 0.582 5,4 | b |  | 148/150 | T 43%, F 20%, I 18%, L 8%, S 2%, W 2%, V 1%, M <1%, Y <1%, G <1%, N <1% | 0.362
86 | N | ASN:87:A | 0.371 | 4 | 0.220, 0.582 5,4 | e |  | 148/150 | N 47%, K 23%, R 10%, T 6%, A 4%, Q 2%, E 1%, S 1%, D 1%, I 1%, G <1% | 0.371
87 | V | VAL:88:A | -0.360 | 6 | -0.594, -0.263 7,6 | b |  | 142/150 | V 88%, C 2%, G 2%, L 2%, Y 1%, A 1%, I <1%, S <1%, T <1% | -0.36
88 | L | LEU:89:A | -0.581 | 7 | -0.728, -0.442 7,6 | b |  | 140/150 | L 72%, V 17%, G 6%, M 2%, A <1%, I <1% | -0.581
89 | G | GLY:90:A | -0.816 | 8 | -0.953, -0.728 8,7 | e | f | 115/150 | G 79%, E 13%, D 2%, L 2%, N 1%, T <1% | -0.816
90 | D | ASP:91:A | 0.377 | 4 | 0.220, 0.582 5,4 | e |  | 110/150 | D 56%, E 26%, H 4%, G 3%, Q 2%, R 2%, N 1%, S <1%, K <1% | 0.377
91 | S | SER:92:A | -0.221 | 6 | -0.442, -0.049 6,5 | e |  | 97/150 | S 51%, K 25%, N 10%, E 4%, R 2%, H 2%, T 1%, M 1%, I 1%, L 1% | -0.221
92 | L | LEU:93:A | 0.193 | 5 | -0.049, 0.582 5,4 | e |  | 91/150 | L 43%, I 28%, F 13%, N 6%, Q 2%, A 2%, C 1%, T 1%, G 1% | 0.193
93 | G | GLY:94:A | -0.927 | 8 | -1.050, -0.846 8,8 | e | f | 78/150 | G 92%, S 3%, T 1%, A 1%, V 1% | -0.927
94 | A | ALA:95:A | -0.252 | 6 | -0.442, -0.049 6,5 | b |  | 57/150 | A 56%, L 31%, V 5%, I 3%, E 1%, C 1% | -0.252
95 | G | GLY:96:A | 0.058 | 5* | -0.594, 0.582 7,4 | b |  | 5/150 | G 60%, T 20%, V 20% | 0.058
96 | I | ILE:97:A | -0.518 | 7* | -1.050, -0.263 8,6 | b |  | 4/150 | I 75%, L 25% | -0.518
97 | V | VAL:98:A | 0.604 | 4 | -0.049, 1.139 5,3 | b |  | 27/150 | V 59%, S 14%, A 11%, D 11%, N 3% | 0.604
98 | E | GLU:99:A | 0.060 | 5 | -0.442, 0.582 6,4 | e |  | 27/150 | E 77%, Y 11%, K 3%, R 3%, Q 3% | 0.06
99 | H | HIS:100:A | -0.491 | 7 | -0.846, -0.263 8,6 | e |  | 27/150 | H 85%, R 11%, K 3% | -0.491
100 | L | LEU:101:A | -0.472 | 7 | -0.846, -0.263 8,6 | b |  | 27/150 | L 81%, I 11%, E 3%, V 3% | -0.472
101 | S | SER:102:A | -0.978 | 8 | -1.139, -0.846 9,8 | b |  | 27/150 | S 92%, T 3%, A 3% | -0.978
102 | R | ARG:103:A | -1028 | 8 | -1.221, -0.846 9,8 | e | f | 27/150 | R 96%, Q 3% | -1.028
103 | H | HIS:104:A | 0.815 | 4 | -0.049, 1.139 5,3 | b |  | 23/150 | H 82%, G 4%, A 4%, F 4%, K 4% | 0.815
104 | E | GLU:105:A | 1244 | 3* | 0.220, 2.615 5,1 | e |  | 8/150 | E 50%, I 25%, V 25% | 1.244
105 | L | LEU:106:A | -0.587 | 7 | -1.050, -0.263 8,6 | b |  | 7/150 | L 85%, E 14% | -0.587
106 | K | LYS:107:A | 0.965 | 3* | -0.049, 2.615 5,1 | e |  | 3/150 | K 33%, Q 33%, A 33% | 0.965
107 | N | ASN:108:A | -0.201 | 6* | -0.846, 0.220 8,5 | e |  | 3/150 | N 66%, S 33% | -0.201
108 | R | ARG:109:A | 1129 | 3* | 0.220, 2.615 5,1 | e |  | 3/150 | R 33%, Q 33%, V 33% | 1.129
109 | D | ASP:110:A | -0.865 | 8* | -1.221, -0.728 9,7 | e | f | 3/150 | D | -0.865
110 | V | VAL:111:A | -0.139 | 5* | -0.846, 0.220 8,5 | b |  | 3/150 | V 66%, A 33% | -0.139
111 | E | GLU:112:A | 0.255 | 5* | -0.594, 0.582 7,4 | e |  | 3/150 | E 66%, R 33% | 0.255
112 | M | MET:113:A | 0.423 | 4* | -0.442, 1.139 6,3 | b |  | 2/150 | M 50%, V 50% | 0.423
113 | G | GLY:114:A | 0.449 | 4* | -0.442, 1.139 6,3 | e |  | 2/150 | G 50%, R 50% | 0.449
114 | N | ASN:115:A | -0.577 | 7* | -1.139, -0.263 9,6 | e |  | 2/150 | N | -0.577
115 | S | SER:116:A | -0.594 | 7* | -1.139, -0.263 9,6 | b |  | 2/150 | S | -0.594
116 | V | VAL:117:A | -0.557 | 7* | -1.139, -0.263 9,6 | b |  | 2/150 | V | -0.557
117 | I | ILE:118:A | -0.563 | 7* | -1.139, -0.263 9,6 | b |  | 2/150 | I | -0.563
118 | E | GLU:119:A | 0.286 | 5* | -0.594, 1.139 7,3 | e |  | 3/150 | E 66%, S 33% | 0.286
119 | E | GLU:120:A | 0.290 | 5* | -0.594, 1.139 7,3 | e |  | 3/150 | E 66%, H 33% | 0.29
120 | N | ASN:121:A | -0.577 | 7* | -1.139, -0.263 9,6 | e |  | 2/150 | N | -0.577
121 | E | GLU:122:A | -0.518 | 7* | -1.139, -0.263 9,6 | e |  | 2/150 | E | -0.518
122 | M | MET:123:A | -0.337 | 6* | -1.050, 0.220 8,5 | e |  | 1/150 | M | -0.337
123 | K | LYS:124:A | -0.337 | 6* | -1.139, 0.220 9,5 | e |  | 1/150 | K | -0.337
124 | K | LYS:125:A | -0.513 | 7* | -1.139, -0.263 9,6 | e |  | 2/150 | K | -0.513
125 | P | PRO:126:A | -0.490 | 7* | -1.139, -0.049 9,5 | e |  | 2/150 | P | -0.49
126 | Y | TYR:127:A | -0.466 | 7* | -1.139, -0.049 9,5 | b |  | 2/150 | Y | -0.466
127 | Q | GLN:128:A | -0.543 | 7* | -1.139, -0.263 9,6 | e |  | 2/150 | Q | -0.543
128 | L | LEU:129:A | -0.474 | 7* | -1.139, -0.049 9,5 | b |  | 2/150 | L | -0.474
129 | I | ILE:130:A | -0.563 | 7* | -1.139, -0.263 9,6 | b |  | 2/150 | I | -0.563
130 | A | ALA:131:A | 0.592 | 4* | -0.442, 1.139 6,3 | b |  | 2/150 | A 50%, C 50% | 0.592
131 | Q | GLN:132:A | -0.543 | 7* | -1.139, -0.263 9,6 | e |  | 2/150 | Q | -0.543
132 | D | ASP:133:A | 0.344 | 4* | -0.594, 1.139 7,3 | e |  | 2/150 | D 50%, E 50% | 0.344
133 | N | ASN:134:A | -0.577 | 7* | -1.139, -0.263 9,6 | e |  | 2/150 | N | -0.577
134 | E | GLU:135:A | 0.344 | 4* | -0.594, 1.139 7,3 | e |  | 2/150 | E 50%, D 50% | 0.344
135 | T | THR:136:A | -0.581 | 7* | -1.139, -0.263 9,6 | e |  | 2/150 | T | -0.581
136 | E | GLU:137:A | 0.801 | 4* | -0.263, 2.615 6,1 | e |  | 2/150 | E 50%, L 50% | 0.801
137 | K | LYS:138:A | 0.371 | 4* | -0.594, 1.139 7,3 | e |  | 2/150 | K 50%, N 50% | 0.371
138 | P | PRO:139:A | 0.475 | 4* | -0.442, 1.139 6,3 | e |  | 2/150 | P 50%, H 50% | 0.475
139 | I | ILE:140:A | 0.743 | 4* | -0.263, 2.615 6,1 | e |  | 2/150 | I 50%, H 50% | 0.743
140 | D | ASP:141:A | 0.318 | 4* | -0.594, 1.139 7,3 | e |  | 2/150 | D 50%, N 50% | 0.318
141 | S | SER:142:A | 0.280 | 5* | -0.594, 1.139 7,3 | e |  | 2/150 | S 50%, N 50% | 0.28
142 | E | GLU:143:A | -0.518 | 7* | -1.139, -0.263 9,6 | e |  | 2/150 | E | -0.518
143 | T | THR:144:A | -0.581 | 7* | -1.139, -0.263 9,6 | e |  | 2/150 | T | -0.581
144 | K | LYS:145:A | -0.337 | 6* | -1.139, 0.220 9,5 | e |  | 1/150 | K | -0.337
145 | M | MET:146:A | 0.368 | 4* | -0.594, 1.139 7,3 | e |  | 2/150 | M 50%, T 50% | 0.368
*Below the confidence cut-off - The calculations for this site were performed on less than 6 non-gaped homologue sequences,
or the confidence interval for the estimated score is equal to- or larger than- 4 color grades.

## A0A7P0T9Z4
| Amino Acid Conservation Scores | [6 empty] | MEDIAN Conservation | -0.218 | IQR1 | IQR3 | 15 | 12 | 27
| ======================================= | [6 empty] | Kurtois | 0.49892 | -0.71925 | 0.3895
The layers for assigning grades are as follows.
from -1.284 to -0.999 the grade is 9
from -0.999 to -0.713 the grade is 8
from -0.713 to -0.428 the grade is 7
from -0.428 to -0.143 the grade is 6
from -0.143 to 0.269 the grade is 5
from 0.269 to 0.807 the grade is 4
from 0.807 to 1.346 the grade is 3
from 1.346 to 1.884 the grade is 2
from 1.884 to 2.422 the grade is 1
If the difference between the colors of the CONFIDENCE INTERVAL COLORS is more than 3 or the msa number (under the column titled MSA) is less than 6, there is insufficient data and an * appears in the COLOR column.
#NAME?
#NAME?
- ATOM: When there's a model, The ATOM derived sequence in three letter code, including the acid's positions as they appear in the PDB file and the chain identifier.
#NAME?
- COLOR: The color scale representing the conservation scores (9 - conserved, 1 - variable).
- CONFIDENCE INTERVAL: When using the bayesian method for calculating rates, a confidence interval is assigned to each of the inferred evolutionary conservation scores, next to it are the colors of the lower and upper bounds of the confidence interval
#NAME?
- F/S: functional (f) or structural (s) residue (f - highly conserved and exposed, s - highly conserved and burried).
- MSA DATA: The number of aligned sequences having an acid (non-gapped) from the overall number of sequences at each position.
#NAME?
POS | SEQ | ATOM | SCORE | COLOR | CONFIDENCE INTERVAL | B/E | F/S | MSA DATA | RESIDUE VARIETY
1 | Y | TYR:2:A | -0.540 | 7 | -0.720, -0.330 8,6 | e |  | 76/150 | Y 72%, F 27% | -0.54
2 | A | ALA:3:A | -0.778 | 8 | -0.827, -0.720 8,8 | e | f | 138/150 | A 44%, S 36%, F 5%, C 4%, M 3%, L 2%, V 1%, G <1%, T <1% | -0.778
3 | P | PRO:4:A | -1280 | 9 | -1.286, -1.286 9,9 | e | f | 149/150 | P | -1.28
4 | V | VAL:5:A | 0.360 | 4 | 0.285, 0.615 4,4 | e |  | 149/150 | V 44%, L 22%, I 17%, F 8%, M 6%, Y <1% | 0.36
5 | G | GLY:6:A | -1264 | 9 | -1.286, -1.286 9,9 | b | s | 149/150 | G 99%, A <1% | -1.264
6 | I | ILE:7:A | -0.734 | 8 | -0.827, -0.604 8,7 | b |  | 149/150 | I 60%, V 32%, F 3%, L <1%, M <1%, T <1%, S <1%, A <1% | -0.734
7 | L | LEU:8:A | 0.964 | 3 | 0.615, 1.116 4,3 | b |  | 149/150 | L 29%, M 24%, T 14%, V 10%, A 6%, F 4%, C 2%, I 2%, P 2%, G 2%, S 1% | 0.964
8 | F | PHE:9:A | -0.424 | 6 | -0.475, -0.330 7,6 | b |  | 150/150 | F 44%, A 20%, T 17%, C 9%, S 8%, G <1% | -0.424
9 | L | LEU:10:A | -0.968 | 8 | -1.019, -0.926 9,8 | b |  | 150/150 | L 87%, M 5%, I 4%, V 1%, F 1% | -0.968
10 | I | ILE:11:A | -0.520 | 7 | -0.604, -0.475 7,7 | b |  | 150/150 | I 52%, V 30%, L 12%, S 1%, F 1%, T 1%, N <1%, M <1% | -0.52
11 | A | ALA:12:A | -0.102 | 5 | -0.162, 0.038 6,5 | b |  | 150/150 | A 57%, S 10%, G 6%, C 4%, M 4%, L 4%, T 4%, V 4%, I 2%, F <1% | -0.102
12 | G | GLY:13:A | 0.727 | 4 | 0.615, 1.116 4,3 | e |  | 150/150 | G 38%, S 17%, T 16%, A 9%, E 5%, V 4%, K 2%, Q 2%, R 1%, W 1%, Y <1%, H <1% | 0.727
13 | K | LYS:14:A | 0.017 | 5 | -0.162, 0.038 6,5 | e |  | 150/150 | K 47%, Q 10%, R 8%, N 7%, M 4%, S 4%, H 4%, E 4%, V 3%, L 1%, T 1%, Y 1%, I <1%, P <1%, A <1% | 0.017
14 | I | ILE:15:A | -0.253 | 6 | -0.330, -0.162 6,6 | b |  | 150/150 | I 52%, V 26%, M 12%, L 4%, F 3%, T 1% | -0.253
15 | V | VAL:16:A | 0.367 | 4 | 0.285, 0.615 4,4 | b |  | 150/150 | V 27%, M 24%, L 23%, I 8%, A 7%, T 5%, G 1%, S 1%, C <1% | 0.367
16 | E | GLU:17:A | 0.708 | 4 | 0.615, 1.116 4,3 | e |  | 150/150 | E 50%, K 8%, D 8%, A 6%, S 6%, Q 6%, R 4%, V 4%, G 2%, T 1%, N <1%, L <1% | 0.708
17 | M | MET:18:A | 0.094 | 5 | 0.038, 0.285 5,4 | b |  | 150/150 | M 32%, L 16%, I 14%, V 10%, A 9%, T 6%, S 4%, G 4%, N <1%, Q <1%, P <1%, Y <1% | 0.094
18 | E | GLU:19:A | 2422 | 1 | 2.422, 2.422 1,1 | e |  | 115/150 | E 31%, D 18%, Q 10%, K 6%, A 6%, R 6%, G 5%, N 5%, P 3%, S 2%, T 1%, Y <1%, H <1% | 2.422
19 | D | ASP:20:A | -0.183 | 6 | -0.330, 0.038 6,5 | e |  | 115/150 | D 63%, S 18%, N 7%, K 2%, Q 2%, V 2%, A <1%, G <1%, L <1% | -0.183
20 | M | MET:21:A | 0.882 | 3 | 0.615, 1.116 4,3 | b |  | 115/150 | M 39%, I 18%, L 12%, V 8%, P 8%, F 6%, T 2%, W 2%, S <1%, N <1% | 0.882
21 | G | GLY:22:A | 2415 | 1 | 2.422, 2.422 1,1 | e |  | 120/150 | G 20%, S 15%, T 15%, A 10%, V 10%, E 6%, P 5%, I 2%, L 2%, N 2%, Q 2%, R 1%, W 1%, Y <1%, D <1%, M <1% | 2.415
22 | V | VAL:23:A | 2422 | 1 | 2.422, 2.422 1,1 | e |  | 144/150 | V 20%, E 13%, S 13%, Q 11%, A 6%, T 6%, I 5%, N 5%, D 4%, L 3%, K 2%, M 2%, H 1%, R 1%, G <1%, P <1% | 2.422
23 | I | ILE:24:A | 0.390 | 4 | 0.285, 0.615 4,4 | b |  | 150/150 | I 22%, M 20%, V 20%, L 12%, T 8%, A 5%, E 4%, S 2%, F 1%, Q <1%, D <1%, G <1% | 0.39
24 | G | GLY:25:A | 0.844 | 3 | 0.615, 1.116 4,3 | b |  | 150/150 | G 28%, A 20%, L 18%, I 13%, V 7%, F 7%, M 2%, T <1%, S <1%, W <1% | 0.844
25 | G | GLY:26:A | 2407 | 1 | 2.422, 2.422 1,1 | e |  | 150/150 | G 28%, R 15%, E 12%, Q 8%, T 6%, L 6%, H 4%, K 3%, A 3%, S 2%, F 2%, V 1%, N 1%, Y 1%, I 1%, M <1%, D <1% | 2.407
26 | Q | GLN:27:A | 0.440 | 4 | 0.285, 0.615 4,4 | e |  | 150/150 | Q 29%, A 21%, K 10%, M 10%, S 6%, T 5%, V 4%, R 3%, N 2%, P 2%, H 2%, D 1%, E <1%, G <1%, Y <1% | 0.44
27 | L | LEU:28:A | -0.674 | 7 | -0.827, -0.604 8,7 | b |  | 150/150 | L 84%, V 8%, I 3%, Q 2%, M <1%, F <1% | -0.674
28 | A | ALA:29:A | 0.175 | 5 | 0.038, 0.285 5,4 | b |  | 150/150 | A 69%, G 19%, T 3%, M 2%, V 2%, L 1%, S <1%, F <1%, I <1%, W <1% | 0.175
29 | M | MET:30:A | 1075 | 3 | 1.116, 1.116 3,3 | e |  | 150/150 | M 31%, L 20%, V 18%, F 5%, K 4%, Y 2%, W 2%, G 2%, I 2%, Q 2%, S 2%, A 2%, T 1%, H 1%, R 1%, E <1% | 1.075
30 | Y | TYR:31:A | -0.762 | 8 | -0.827, -0.720 8,8 | b |  | 150/150 | Y 76%, F 23%, V <1% | -0.762
31 | T | THR:32:A | 0.105 | 5 | 0.038, 0.285 5,4 | b |  | 150/150 | T 22%, S 20%, V 16%, F 13%, M 13%, A 9%, I 4%, L <1% | 0.105
32 | V | VAL:33:A | 2349 | 1 | 2.422, 2.422 1,1 | b |  | 150/150 | V 30%, I 22%, L 14%, F 11%, M 8%, A 6%, S 3%, T 2%, G 2% | 2.349
33 | T | THR:34:A | -0.821 | 8 | -0.926, -0.720 8,8 | b |  | 150/150 | T 71%, C 12%, V 7%, A 2%, M 2%, S 2%, I 1%, L 1% | -0.821
34 | V | VAL:35:A | -1115 | 9 | -1.195, -1.108 9,9 | b | s | 149/150 | V 88%, C 4%, E 2%, S 1%, N <1%, I <1%, T <1%, L <1% | -1.115
35 | I | ILE:36:A | 0.937 | 3 | 0.615, 1.116 4,3 | b |  | 149/150 | I 34%, V 29%, L 11%, T 7%, M 5%, C 5%, A 3%, F 1%, G 1%, Y <1% | 0.937
36 | V | VAL:37:A | 2410 | 1 | 2.422, 2.422 1,1 | b |  | 149/150 | V 26%, I 16%, C 14%, L 10%, T 8%, A 7%, S 7%, G 6%, F 3% | 2.41
37 | G | GLY:38:A | -0.849 | 8 | -0.926, -0.720 8,8 | b |  | 149/150 | G 85%, A 6%, S 4%, T 2%, V 2% | -0.849
38 | L | LEU:39:A | -0.843 | 8 | -0.926, -0.720 8,8 | b |  | 149/150 | L 81%, I 6%, H 5%, C 4%, V 1%, E 1%, T <1% | -0.843
39 | L | LEU:40:A | 2420 | 1 | 2.422, 2.422 1,1 | b |  | 149/150 | L 31%, M 22%, S 17%, A 8%, F 7%, V 5%, I 3%, C 2%, T 1%, G <1% | 2.42
40 | I | ILE:41:A | -0.326 | 6 | -0.475, -0.162 7,6 | b |  | 149/150 | I 65%, V 11%, L 10%, F 9%, M 1%, W <1%, T <1%, A <1% | -0.326
41 | H | HIS:42:A | -1039 | 9 | -1.108, -1.019 9,9 | b | s | 149/150 | H 86%, Q 6%, Y 3%, C 1%, I 1%, L <1%, M <1% | -1.039
42 | A | ALA:43:A | 0.045 | 5 | -0.162, 0.285 6,4 | b |  | 145/150 | A 49%, G 23%, S 11%, F 4%, L 2%, T 2%, C 1%, V <1%, M <1%, Q <1%, E <1%, I <1% | 0.045
43 | V | VAL:44:A | 2369 | 1 | 2.422, 2.422 1,1 | b |  | 149/150 | V 30%, L 30%, I 11%, F 10%, M 6%, T 5%, S 2%, G 1%, A 1%, C 1% | 2.369
44 | I | ILE:45:A | 0.388 | 4 | 0.285, 0.615 4,4 | b |  | 149/150 | I 38%, V 30%, L 18%, F 5%, M 4%, G 1%, C <1%, T <1% | 0.388
45 | V | VAL:46:A | 0.275 | 4 | 0.038, 0.285 5,4 | b |  | 149/150 | V 36%, I 23%, T 22%, L 5%, S 4%, F 3%, N 2%, C 1%, A 1%, W <1% | 0.275
46 | L | LEU:47:A | -0.788 | 8 | -0.926, -0.720 8,8 | b |  | 149/150 | L 80%, M 9%, V 5%, I 2%, Q 1%, Y <1%, F <1% | -0.788
47 | P | PRO:48:A | -0.777 | 8 | -0.827, -0.720 8,8 | b |  | 149/150 | P 86%, A 2%, M 2%, S 2%, F 2%, Q 1%, G 1%, N <1%, T <1% | -0.777
48 | L | LEU:49:A | 0.946 | 3 | 0.615, 1.116 4,3 | b |  | 148/150 | L 66%, S 6%, T 6%, G 5%, V 4%, A 4%, F 2%, M 2%, I 1% | 0.946
49 | L | LEU:50:A | -0.066 | 5 | -0.162, 0.038 6,5 | b |  | 149/150 | L 51%, I 38%, F 3%, M 2%, V 1%, Y <1%, G <1%, T <1%, A <1% | -0.066
50 | Y | TYR:51:A | -0.303 | 6 | -0.475, -0.162 7,6 | b |  | 149/150 | Y 55%, F 24%, L 12%, M 3%, I 1%, Q <1%, T <1%, V <1%, A <1% | -0.303
51 | F | PHE:52:A | 1751 | 2 | 1.116, 2.422 3,1 | b |  | 149/150 | F 50%, L 10%, V 9%, Y 5%, M 5%, T 3%, A 2%, G 2%, W 2%, C 2%, I 2%, S 1%, R <1%, K <1% | 1.751
52 | L | LEU:53:A | 1312 | 3 | 1.116, 1.116 3,3 | b |  | 149/150 | L 31%, I 24%, V 20%, A 10%, F 9%, T 2%, G <1%, S <1%, M <1% | 1.312
53 | V | VAL:54:A | 2152 | 1 | 2.422, 2.422 1,1 | b |  | 149/150 | V 24%, I 21%, F 21%, C 16%, L 6%, A 3%, T 3%, G <1%, M <1%, S <1% | 2.152
54 | T | THR:55:A | -0.315 | 6 | -0.475, -0.162 7,6 | b |  | 149/150 | T 57%, V 15%, A 12%, M 9%, S 2%, C 1%, I <1%, G <1%, L <1% | -0.315
55 | R | ARG:56:A | -0.468 | 7 | -0.604, -0.330 7,6 | e |  | 149/150 | R 73%, K 14%, H 7%, Q 3%, G 1% | -0.468
56 | K | LYS:57:A | 0.162 | 5 | 0.038, 0.285 5,4 | e |  | 149/150 | K 53%, R 15%, L 10%, S 3%, Q 2%, I 2%, H 2%, A 2%, Y 1%, T 1%, V <1%, G <1%, M <1%, C <1%, E <1% | 0.162
57 | N | ASN:58:A | -0.758 | 8 | -0.827, -0.720 8,8 | e | f | 149/150 | N 70%, H 14%, E 4%, S 2%, L 1%, M 1%, K 1%, Q 1%, D <1%, T <1%, G <1%, P <1% | -0.758
58 | P | PRO:59:A | -1269 | 9 | -1.286, -1.286 9,9 | e | f | 149/150 | P 99%, G <1% | -1.269
59 | W | TRP:60:A | 1992 | 1 | 1.116, 2.422 3,1 | b |  | 149/150 | W 44%, F 18%, Y 14%, L 7%, I 6%, V 2%, A 2%, S 2%, R 1%, M 1%, K <1%, P <1% | 1.992
60 | V | VAL:61:A | 2421 | 1 | 2.422, 2.422 1,1 | e |  | 149/150 | V 19%, R 15%, I 14%, T 10%, S 8%, A 6%, K 4%, G 4%, L 2%, Q 2%, N 2%, D 2%, M 2%, P 2%, E 2%, F 1%, W 1%, H 1% | 2.421
61 | F | PHE:62:A | -0.105 | 5 | -0.330, 0.038 6,5 | b |  | 149/150 | F 61%, Y 16%, L 9%, V 6%, H 2%, I 2%, T 1%, D <1%, W <1% | -0.105
62 | I | ILE:63:A | 0.570 | 4 | 0.285, 0.615 4,4 | b |  | 149/150 | I 26%, V 20%, M 20%, L 11%, F 10%, Y 5%, A 4%, W 2% | 0.57
63 | G | GLY:64:A | 1978 | 1 | 1.116, 2.422 3,1 | e |  | 149/150 | G 19%, A 18%, T 10%, M 7%, R 7%, Q 6%, Y 5%, L 4%, S 4%, W 4%, K 2%, F 2%, V 2%, N 2%, H <1%, C <1%, P <1%, I <1% | 1.978
64 | G | GLY:65:A | -0.057 | 5 | -0.162, 0.038 6,5 | e |  | 150/150 | G 60%, N 12%, D 10%, K 5%, A 2%, Q 2%, S 1%, E 1%, R 1%, V 1%, Y <1%, H <1% | -0.057
65 | L | LEU:66:A | 0.007 | 5 | -0.162, 0.038 6,5 | b |  | 150/150 | L 34%, I 22%, M 19%, V 14%, A 5%, F 2%, T 1%, G <1% | 0.007
66 | L | LEU:67:A | 1193 | 3 | 1.116, 1.116 3,3 | b |  | 150/150 | L 31%, I 14%, V 10%, G 8%, S 8%, F 7%, A 5%, T 5%, R 4%, M 1%, Q 1%, K 1%, P <1% | 1.193
67 | Q | GLN:68:A | -0.294 | 6 | -0.475, -0.162 7,6 | e |  | 150/150 | Q 46%, E 24%, T 8%, P 6%, R 3%, A 3%, K 2%, N 2%, D 1%, M 1%, S <1% | -0.294
68 | A | ALA:69:A | -1059 | 9 | -1.108, -1.019 9,9 | b | s | 150/150 | A 88%, P 5%, V 5%, T <1%, S <1% | -1.059
69 | L | LEU:70:A | 0.185 | 5 | 0.038, 0.285 5,4 | b |  | 150/150 | L 57%, F 10%, M 9%, W 6%, I 4%, A 3%, Y 2%, V 2%, T 1%, Q 1%, S <1% | 0.185
70 | I | ILE:71:A | 0.832 | 3 | 0.615, 1.116 4,3 | b |  | 150/150 | I 31%, V 18%, L 17%, T 13%, A 7%, M 6%, S 2%, Y 1%, F 1%, R <1%, K <1% | 0.832
71 | T | THR:72:A | -0.979 | 8 | -1.019, -0.926 9,8 | e | f | 150/150 | T 82%, I 4%, M 2%, A 2%, K 2%, N 2%, L 2%, V <1%, F <1% | -0.979
72 | A | ALA:73:A | -1141 | 9 | -1.195, -1.108 9,9 | b | s | 150/150 | A 94%, G 4%, S 1%, V <1% | -1.141
73 | L | LEU:74:A | -0.560 | 7 | -0.720, -0.475 8,7 | b |  | 150/150 | L 67%, F 27%, V 2%, I <1%, W <1%, G <1%, M <1% | -0.56
74 | G | GLY:75:A | -0.703 | 7 | -0.827, -0.604 8,7 | b |  | 150/150 | G 50%, A 22%, M 16%, V 3%, S 3%, L 2%, I 1%, T <1% | -0.703
75 | T | THR:76:A | -1133 | 9 | -1.195, -1.108 9,9 | e | f | 150/150 | T 92%, I 2%, C 1%, L <1%, V <1%, N <1%, M <1%, S <1% | -1.133
76 | S | SER:77:A | -0.541 | 7 | -0.604, -0.475 7,7 | b |  | 150/150 | S 51%, A 36%, G 4%, C 2%, D 2%, V 1%, R <1%, L <1%, K <1% | -0.541
77 | S | SER:78:A | -1284 | 9 | -1.286, -1.286 9,9 | e | f | 150/150 | S 98%, R <1%, A <1% | -1.284
78 | S | SER:79:A | -1149 | 9 | -1.195, -1.108 9,9 | e | f | 149/150 | S 92%, R 3%, G 2%, T <1%, P <1% | -1.149
79 | I | ILE:80:A | -0.723 | 8 | -0.827, -0.604 8,7 | e | f | 148/150 | I 62%, S 22%, A 3%, Y 2%, R 2%, G 2%, L 1%, V 1%, T 1%, N <1%, M <1% | -0.723
80 | T | THR:81:A | -0.959 | 8 | -1.019, -0.926 9,8 | b |  | 140/150 | T 85%, A 5%, V 2%, E 1%, D 1%, S 1%, G <1%, I <1%, M <1%, L <1% | -0.959
81 | A | ALA:82:A | -1112 | 9 | -1.195, -1.108 9,9 | e | f | 98/150 | A 84%, T 10%, S 5% | -1.112
82 | T | THR:83:A | -0.750 | 8 | -0.926, -0.604 8,7 | b |  | 56/150 | T 80%, L 10%, M 3%, V 3%, I 1% | -0.75
83 | A | ALA:84:A | -1044 | 9 | -1.195, -0.926 9,8 | e | f | 36/150 | A 88%, P 8%, S 2% | -1.044
84 | A | ALA:85:A | 1176 | 3 | 0.615, 1.116 4,3 | b |  | 26/150 | A 30%, I 26%, E 19%, V 11%, L 7%, T 3% | 1.176
85 | S | SER:86:A | -0.797 | 8 | -0.926, -0.720 8,8 | b |  | 25/150 | S 64%, I 28%, A 4%, T 4% | -0.797
86 | I | ILE:87:A | -0.498 | 7 | -0.720, -0.330 8,6 | b |  | 18/150 | I 72%, M 22%, F 5% | -0.498
87 | G | GLY:88:A | 0.785 | 4 | 0.285, 1.116 4,3 | e |  | 14/150 | G 28%, S 21%, K 14%, E 14%, R 7%, D 7%, N 7% | 0.785
88 | A | ALA:89:A | -0.125 | 5 | -0.604, 0.285 7,4 | b |  | 12/150 | A 50%, C 33%, S 8%, G 8% | -0.125
89 | A | ALA:90:A | 0.682 | 4 | 0.038, 1.116 5,3 | b |  | 8/150 | A 37%, T 25%, L 25%, V 12% | 0.682
90 | G | GLY:91:A | 0.080 | 5* | -0.604, 0.615 7,4 | b |  | 3/150 | G 66%, S 33% | 0.08
91 | I | ILE:92:A | -0.170 | 6* | -0.720, 0.285 8,4 | b |  | 3/150 | I 66%, V 33% | -0.17
92 | P | PRO:93:A | -0.605 | 7* | -1.108, -0.330 9,6 | e |  | 3/150 | P | -0.605
93 | Q | GLN:94:A | 0.713 | 4* | 0.038, 1.116 5,3 | e |  | 5/150 | Q 40%, K 20%, S 20%, E 20% | 0.713
94 | A | ALA:95:A | -0.975 | 8* | -1.195, -0.827 9,8 | e | f | 5/150 | A | -0.975
95 | G | GLY:96:A | -0.815 | 8* | -1.195, -0.604 9,7 | b |  | 5/150 | G | -0.815
96 | L | LEU:97:A | -0.141 | 5* | -0.720, 0.285 8,4 | b |  | 4/150 | L 75%, V 25% | -0.141
97 | V | VAL:98:A | -0.117 | 5* | -0.720, 0.285 8,4 | b |  | 4/150 | V 75%, S 25% | -0.117
98 | T | THR:99:A | -0.734 | 8* | -1.108, -0.475 9,7 | b |  | 3/150 | T | -0.734
99 | M | MET:100:A | -0.015 | 5* | -0.720, 0.285 8,4 | b |  | 3/150 | M 66%, L 33% | -0.015
100 | V | VAL:101:A | 0.103 | 5* | -0.604, 0.615 7,4 | b |  | 3/150 | V 66%, L 33% | 0.103
101 | I | ILE:102:A | -0.699 | 7* | -1.108, -0.475 9,7 | b |  | 3/150 | I | -0.699
102 | V | VAL:103:A | -0.688 | 7* | -1.108, -0.475 9,7 | b |  | 3/150 | V | -0.688
103 | L | LEU:104:A | -0.566 | 7* | -1.108, -0.330 9,6 | b |  | 3/150 | L | -0.566
104 | T | THR:105:A | -0.734 | 8* | -1.108, -0.475 9,7 | b |  | 3/150 | T | -0.734
105 | S | SER:106:A | -0.108 | 5* | -0.720, 0.285 8,4 | b |  | 3/150 | S 66%, A 33% | -0.108
106 | V | VAL:107:A | 0.103 | 5* | -0.604, 0.615 7,4 | b |  | 3/150 | V 66%, L 33% | 0.103
107 | G | GLY:108:A | 0.193 | 5* | -0.604, 0.615 7,4 | e |  | 3/150 | G 66%, D 33% | 0.193
108 | L | LEU:109:A | -0.566 | 7* | -1.108, -0.330 9,6 | b |  | 3/150 | L | -0.566
109 | P | PRO:110:A | -0.605 | 7* | -1.108, -0.330 9,6 | e |  | 3/150 | P | -0.605
110 | T | THR:111:A | -0.130 | 5* | -0.720, 0.285 8,4 | e |  | 3/150 | T 66%, A 33% | -0.13
111 | D | ASP:112:A | -0.662 | 7* | -1.108, -0.475 9,7 | e |  | 3/150 | D | -0.662
112 | D | ASP:113:A | -0.662 | 7* | -1.108, -0.475 9,7 | e |  | 3/150 | D | -0.662
113 | I | ILE:114:A | -0.699 | 7* | -1.108, -0.475 9,7 | b |  | 3/150 | I | -0.699
114 | T | THR:115:A | -0.140 | 5* | -0.720, 0.285 8,4 | b |  | 3/150 | T 66%, S 33% | -0.14
115 | L | LEU:116:A | -0.566 | 7* | -1.108, -0.330 9,6 | b |  | 3/150 | L | -0.566
116 | I | ILE:117:A | -0.699 | 7* | -1.108, -0.475 9,7 | b |  | 3/150 | I | -0.699
117 | I | ILE:118:A | 0.067 | 5* | -0.604, 0.615 7,4 | b |  | 3/150 | I 66%, L 33% | 0.067
118 | A | ALA:119:A | -0.708 | 7* | -1.108, -0.475 9,7 | b |  | 3/150 | A | -0.708
119 | V | VAL:120:A | -0.688 | 7* | -1.108, -0.475 9,7 | b |  | 3/150 | V | -0.688
120 | D | ASP:121:A | -0.662 | 7* | -1.108, -0.475 9,7 | e |  | 3/150 | D | -0.662
121 | W | TRP:122:A | -0.450 | 7* | -1.019, -0.162 9,6 | e |  | 3/150 | W | -0.45
122 | F | PHE:123:A | -0.570 | 7* | -1.108, -0.330 9,6 | e |  | 3/150 | F | -0.57
*Below the confidence cut-off - The calculations for this site were performed on less than 6 non-gaped homologue sequences,
or the confidence interval for the estimated score is equal to- or larger than- 4 color grades.

## A0A087X0U3
| Amino Acid Conservation Scores | [6 empty] | MEDIAN Conservation | -0.1255 | IQR1 | IQR3 | 65 | 52 | 117
| ======================================= | [6 empty] | Kurtois | -0.77304 | -0.885 | 0.64475
The layers for assigning grades are as follows.
from -1.471 to -1.144 the grade is 9
from -1.144 to -0.817 the grade is 8
from -0.817 to -0.490 the grade is 7
from -0.490 to -0.163 the grade is 6
from -0.163 to 0.222 the grade is 5
from 0.222 to 0.666 the grade is 4
from 0.666 to 1.109 the grade is 3
from 1.109 to 1.553 the grade is 2
from 1.553 to 1.997 the grade is 1
If the difference between the colors of the CONFIDENCE INTERVAL COLORS is more than 3 or the msa number (under the column titled MSA) is less than 6, there is insufficient data and an * appears in the COLOR column.
#NAME?
#NAME?
- ATOM: When there's a model, The ATOM derived sequence in three letter code, including the acid's positions as they appear in the PDB file and the chain identifier.
#NAME?
- COLOR: The color scale representing the conservation scores (9 - conserved, 1 - variable).
- CONFIDENCE INTERVAL: When using the bayesian method for calculating rates, a confidence interval is assigned to each of the inferred evolutionary conservation scores, next to it are the colors of the lower and upper bounds of the confidence interval
#NAME?
- F/S: functional (f) or structural (s) residue (f - highly conserved and exposed, s - highly conserved and burried).
- MSA DATA: The number of aligned sequences having an acid (non-gapped) from the overall number of sequences at each position.
#NAME?
POS | SEQ | ATOM | SCORE | COLOR | CONFIDENCE INTERVAL | B/E | F/S | MSA DATA | RESIDUE VARIETY
1 | M | MET:1:A | -0.669 | 7 | -1.120, -0.331 8,6 | e |  | 7/150 | M 85%, A 14% | -0.669
2 | T | THR:2:A | -0.704 | 7 | -1.120, -0.518 8,7 | e |  | 7/150 | T 71%, A 28% | -0.704
3 | K | LYS:3:A | 0.632 | 4* | -0.331, 1.997 6,1 | e |  | 5/150 | K 40%, N 40%, Q 20% | 0.632
4 | S | SER:4:A | -0.926 | 8* | -1.354, -0.673 9,7 | e | f | 5/150 | S | -0.926
5 | N | ASN:5:A | -0.050 | 5* | -0.807, 0.707 7,3 | e |  | 5/150 | N 80%, E 20% | -0.05
6 | G | GLY:6:A | 0.843 | 3* | -0.095, 1.997 5,1 | e |  | 5/150 | G 60%, R 20%, P 20% | 0.843
7 | E | GLU:7:A | -0.138 | 5* | -0.807, 0.221 7,5 | e |  | 5/150 | E 80%, D 20% | -0.138
8 | E | GLU:8:A | 1123 | 2* | 0.221, 1.997 5,1 | e |  | 5/150 | E 40%, D 20%, N 20%, T 20% | 1.123
9 | P | PRO:9:A | 1089 | 3* | 0.221, 1.997 5,1 | e |  | 8/150 | P 50%, M 12%, T 12%, L 12%, A 12% | 1.089
10 | K | LYS:10:A | 0.802 | 3* | -0.095, 1.997 5,1 | e |  | 8/150 | K 50%, R 37%, D 12% | 0.802
11 | M | MET:11:A | 1097 | 3* | 0.221, 1.997 5,1 | e |  | 5/150 | M 40%, A 20%, P 20%, S 20% | 1.097
12 | G | GLY:12:A | 1133 | 2* | 0.221, 1.997 5,1 | e |  | 6/150 | G 50%, R 16%, A 16%, D 16% | 1.133
13 | G | GLY:13:A | 0.940 | 3* | 0.221, 1.997 5,1 | e |  | 6/150 | G 33%, N 33%, S 16%, Y 16% | 0.94
14 | R | ARG:14:A | -0.260 | 6 | -0.923, 0.221 8,5 | e |  | 6/150 | R 83%, G 16% | -0.26
15 | M | MET:15:A | 0.463 | 4 | -0.331, 0.707 6,3 | b |  | 7/150 | M 57%, L 28%, V 14% | 0.463
16 | E | GLU:16:A | 0.575 | 4* | -0.095, 1.997 5,1 | e |  | 7/150 | E 42%, R 28%, H 14%, Q 14% | 0.575
17 | R | ARG:17:A | -0.552 | 7 | -1.027, -0.331 8,6 | e |  | 7/150 | R 85%, Q 14% | -0.552
18 | F | PHE:18:A | 0.436 | 4* | -0.331, 1.997 6,1 | b |  | 6/150 | F 50%, I 50% | 0.436
19 | Q | GLN:19:A | 0.140 | 5* | -0.518, 0.707 7,3 | e |  | 7/150 | Q 42%, R 42%, S 14% | 0.14
20 | Q | GLN:20:A | 0.933 | 3* | 0.221, 1.997 5,1 | e |  | 7/150 | Q 57%, A 14%, E 14%, G 14% | 0.933
21 | G | GLY:21:A | 0.823 | 3* | -0.095, 1.997 5,1 | e |  | 7/150 | G 57%, S 14%, A 14%, R 14% | 0.823
22 | V | VAL:22:A | 0.016 | 5* | -0.673, 0.707 7,3 | b |  | 7/150 | V 57%, I 42% | 0.016
23 | R | ARG:23:A | 0.927 | 3* | 0.221, 1.997 5,1 | e |  | 7/150 | R 42%, Q 28%, H 14%, G 14% | 0.927
24 | K | LYS:24:A | 1173 | 2* | 0.221, 1.997 5,1 | e |  | 7/150 | K 57%, S 28%, I 14% | 1.173
25 | R | ARG:25:A | -1094 | 8 | -1.420, -0.923 9,8 | e | f | 8/150 | R | -1.094
26 | T | THR:26:A | 0.362 | 4 | -0.331, 0.707 6,3 | b |  | 8/150 | T 50%, S 25%, A 25% | 0.362
27 | L | LEU:27:A | 0.354 | 4* | -0.518, 0.707 7,3 | b |  | 7/150 | L 71%, M 14%, A 14% | 0.354
28 | L | LEU:28:A | 0.791 | 3* | -0.095, 1.997 5,1 | e |  | 6/150 | L 66%, K 16%, R 16% | 0.791
29 | A | ALA:29:A | -0.950 | 8 | -1.354, -0.673 9,7 | b |  | 6/150 | A | -0.95
30 | K | LYS:30:A | -0.879 | 8 | -1.354, -0.673 9,7 | e | f | 6/150 | K | -0.879
31 | K | LYS:31:A | -0.232 | 6 | -0.923, 0.221 8,5 | e |  | 6/150 | K 83%, R 16% | -0.232
32 | K | LYS:32:A | 0.426 | 4 | -0.331, 0.707 6,3 | e |  | 6/150 | K 50%, R 50% | 0.426
33 | V | VAL:33:A | -0.313 | 6 | -0.923, 0.221 8,5 | b |  | 6/150 | V 83%, M 16% | -0.313
34 | Q | GLN:34:A | 0.801 | 3* | -0.095, 1.997 5,1 | e |  | 6/150 | Q 50%, E 33%, H 16% | 0.801
35 | N | ASN:35:A | 0.993 | 3* | 0.221, 1.997 5,1 | e |  | 6/150 | N 50%, S 33%, E 16% | 0.993
36 | I | ILE:36:A | -0.952 | 8 | -1.354, -0.673 9,7 | b |  | 6/150 | I | -0.952
37 | T | THR:37:A | -0.391 | 6 | -1.027, -0.095 8,5 | b |  | 6/150 | T 83%, S 16% | -0.391
38 | K | LYS:38:A | 0.570 | 4* | -0.331, 1.997 6,1 | e |  | 6/150 | K 66%, R 16%, A 16% | 0.57
39 | E | GLU:39:A | -0.237 | 6 | -0.923, 0.221 8,5 | e |  | 6/150 | E 83%, D 16% | -0.237
40 | D | ASP:40:A | 0.065 | 5* | -0.673, 0.707 7,3 | e |  | 7/150 | D 71%, S 14%, N 14% | 0.065
41 | V | VAL:41:A | 0.163 | 5* | -0.518, 0.707 7,3 | b |  | 7/150 | V 71%, A 14%, F 14% | 0.163
42 | K | LYS:42:A | 0.743 | 3* | -0.095, 1.997 5,1 | e |  | 9/150 | K 66%, Q 11%, W 11%, V 11% | 0.743
43 | S | SER:43:A | 1209 | 2 | 0.707, 1.997 3,1 | e |  | 10/150 | S 40%, A 30%, G 10%, I 10%, T 10% | 1.209
44 | Y | TYR:44:A | -0.136 | 5 | -0.673, 0.221 7,5 | b |  | 10/150 | Y 70%, F 20%, L 10% | -0.136
45 | L | LEU:45:A | 0.934 | 3* | 0.221, 1.997 5,1 | b |  | 10/150 | L 60%, F 30%, S 10% | 0.934
46 | F | PHE:46:A | 1209 | 2 | 0.707, 1.997 3,1 | e |  | 10/150 | F 40%, L 20%, I 20%, K 10%, R 10% | 1.209
47 | R | ARG:47:A | -0.447 | 6 | -0.923, -0.095 8,5 | e |  | 10/150 | R 80%, K 10%, Q 10% | -0.447
48 | N | ASN:48:A | -0.683 | 7 | -1.027, -0.518 8,7 | b |  | 11/150 | N 81%, D 9%, T 9% | -0.683
49 | A | ALA:49:A | 0.424 | 4 | -0.331, 0.707 6,3 | b |  | 11/150 | A 63%, G 9%, S 9%, I 9%, Y 9% | 0.424
50 | F | PHE:50:A | -0.269 | 6 | -0.807, 0.221 7,5 | b |  | 11/150 | F 81%, L 9%, Y 9% | -0.269
51 | V | VAL:51:A | -0.304 | 6 | -0.807, -0.095 7,5 | b |  | 12/150 | V 75%, L 16%, S 8% | -0.304
52 | L | LEU:52:A | -0.154 | 5 | -0.673, 0.221 7,5 | b |  | 13/150 | L 46%, I 30%, V 23% | -0.154
53 | L | LEU:53:A | 1416 | 2 | 0.707, 1.997 3,1 | b |  | 13/150 | L 53%, F 30%, T 15% | 1.416
54 | T | THR:54:A | -0.935 | 8 | -1.205, -0.807 9,7 | b |  | 14/150 | T 85%, A 7%, S 7% | -0.935
55 | V | VAL:55:A | 1060 | 3* | 0.221, 1.997 5,1 | b |  | 14/150 | V 42%, I 28%, F 14%, M 7%, L 7% | 1.06
56 | T | THR:56:A | 0.305 | 4 | -0.331, 0.707 6,3 | b |  | 14/150 | T 42%, A 35%, G 7%, S 7%, L 7% | 0.305
57 | A | ALA:57:A | -0.818 | 8 | -1.120, -0.673 8,7 | b |  | 14/150 | A 78%, G 21% | -0.818
58 | V | VAL:58:A | -0.878 | 8 | -1.120, -0.673 8,7 | b |  | 14/150 | V 85%, I 7%, A 7% | -0.878
59 | I | ILE:59:A | -0.095 | 5 | -0.518, 0.221 7,5 | b |  | 14/150 | I 64%, V 14%, L 7%, P 7%, A 7% | -0.095
60 | V | VAL:60:A | 0.468 | 4 | -0.095, 0.707 5,3 | b |  | 14/150 | V 50%, I 28%, L 14%, M 7% | 0.468
61 | G | GLY:61:A | -0.885 | 8 | -1.205, -0.673 9,7 | b |  | 14/150 | G 92%, A 7% | -0.885
62 | T | THR:62:A | 0.796 | 3* | 0.221, 1.997 5,1 | b |  | 13/150 | T 38%, V 30%, I 23%, A 7% | 0.796
63 | I | ILE:63:A | 1135 | 2* | 0.221, 1.997 5,1 | b |  | 13/150 | I 46%, V 15%, L 15%, G 7%, S 7%, A 7% | 1.135
64 | L | LEU:64:A | 0.440 | 4 | -0.331, 0.707 6,3 | b |  | 12/150 | L 75%, V 8%, I 8%, G 8% | 0.44
65 | G | GLY:65:A | -0.734 | 7 | -1.120, -0.518 8,7 | b |  | 12/150 | G 91%, A 8% | -0.734
66 | F | PHE:66:A | -0.043 | 5 | -0.673, 0.221 7,5 | b |  | 12/150 | F 75%, L 16%, G 8% | -0.043
67 | T | THR:67:A | 1432 | 2 | 0.707, 1.997 3,1 | b |  | 12/150 | T 33%, S 16%, A 16%, V 16%, W 8%, L 8% | 1.432
68 | L | LEU:68:A | -0.734 | 7 | -1.120, -0.518 8,7 | b |  | 12/150 | L 91%, V 8% | -0.734
69 | R | ARG:69:A | -0.916 | 8 | -1.205, -0.673 9,7 | b |  | 12/150 | R 91%, K 8% | -0.916
70 | P | PRO:70:A | 1401 | 2 | 0.707, 1.997 3,1 | b |  | 12/150 | P 50%, S 16%, H 8%, Y 8%, T 8%, N 8% | 1.401
71 | Y | TYR:71:A | 0.870 | 3* | 0.221, 1.997 5,1 | b |  | 12/150 | Y 50%, R 16%, I 16%, F 8%, L 8% | 0.87
72 | R | ARG:72:A | 1407 | 2 | 0.707, 1.997 3,1 | e |  | 12/150 | R 33%, K 25%, Q 16%, D 8%, N 8%, E 8% | 1.407
73 | M | MET:73:A | 0.162 | 5 | -0.331, 0.707 6,3 | e |  | 12/150 | M 58%, L 25%, P 16% | 0.162
74 | S | SER:74:A | 0.164 | 5 | -0.331, 0.707 6,3 | e |  | 12/150 | S 58%, T 25%, A 8%, N 8% | 0.164
75 | Y | TYR:75:A | 1523 | 2 | 0.707, 1.997 3,1 | e |  | 12/150 | Y 50%, L 16%, A 16%, E 8%, P 8% | 1.523
76 | R | ARG:76:A | -0.048 | 5 | -0.518, 0.221 7,5 | e |  | 12/150 | R 75%, Q 8%, D 8%, E 8% | -0.048
77 | E | GLU:77:A | -0.124 | 5 | -0.673, 0.221 7,5 | e |  | 12/150 | E 66%, Q 16%, D 8%, V 8% | -0.124
78 | V | VAL:78:A | 0.254 | 4 | -0.331, 0.707 6,3 | b |  | 15/150 | V 46%, I 33%, L 6%, R 6%, M 6% | 0.254
79 | K | LYS:79:A | 0.851 | 3* | 0.221, 1.997 5,1 | e |  | 15/150 | K 53%, T 13%, L 6%, M 6%, I 6%, R 6%, V 6% | 0.851
80 | Y | TYR:80:A | 0.483 | 4 | -0.095, 0.707 5,3 | b |  | 15/150 | Y 73%, F 13%, L 13% | 0.483
81 | F | PHE:81:A | -0.096 | 5 | -0.673, 0.221 7,5 | b |  | 15/150 | F 46%, L 20%, I 20%, V 6%, M 6% | -0.096
82 | S | SER:82:A | 0.264 | 4 | -0.331, 0.707 6,3 | b |  | 15/150 | S 40%, A 26%, T 20%, G 6%, I 6% | 0.264
83 | F | PHE:83:A | -0.989 | 8 | -1.282, -0.807 9,7 | b |  | 17/150 | F 94%, H 5% | -0.989
84 | P | PRO:84:A | -0.991 | 8 | -1.282, -0.807 9,7 | e | f | 17/150 | P 94%, E 5% | -0.991
85 | G | GLY:85:A | -0.976 | 8 | -1.282, -0.807 9,7 | b |  | 17/150 | G 94%, P 5% | -0.976
86 | E | GLU:86:A | -0.894 | 8 | -1.120, -0.673 8,7 | e | f | 17/150 | E 88%, N 5%, D 5% | -0.894
87 | L | LEU:87:A | -0.410 | 6 | -0.807, -0.095 7,5 | b |  | 17/150 | L 82%, I 5%, P 5%, A 5% | -0.41
88 | L | LEU:88:A | 0.318 | 4 | -0.331, 0.707 6,3 | b |  | 17/150 | L 64%, F 17%, I 5%, K 5%, A 5% | 0.318
89 | M | MET:89:A | -0.283 | 6 | -0.673, -0.095 7,5 | b |  | 17/150 | M 70%, L 11%, I 11%, E 5% | -0.283
90 | R | ARG:90:A | -0.471 | 6 | -0.807, -0.095 7,5 | e |  | 18/150 | R 66%, N 16%, K 11%, A 5% | -0.471
91 | M | MET:91:A | -0.570 | 7 | -0.807, -0.331 7,6 | b |  | 18/150 | M 72%, V 11%, L 5%, I 5%, T 5% | -0.57
92 | L | LEU:92:A | -0.639 | 7 | -1.027, -0.331 8,6 | b |  | 18/150 | L 88%, T 11% | -0.639
93 | Q | GLN:93:A | -0.049 | 5 | -0.518, 0.221 7,5 | e |  | 18/150 | Q 50%, K 33%, R 5%, V 5%, L 5% | -0.049
94 | M | MET:94:A | -0.103 | 5 | -0.518, 0.221 7,5 | e |  | 19/150 | M 57%, Q 15%, K 10%, V 5%, A 5%, T 5% | -0.103
95 | L | LEU:95:A | 1193 | 2 | 0.707, 1.997 3,1 | b |  | 19/150 | L 42%, T 21%, M 10%, I 5%, N 5%, Y 5%, A 5%, K 5% | 1.193
96 | V | VAL:96:A | -0.082 | 5 | -0.518, 0.221 7,5 | b |  | 19/150 | V 57%, I 15%, T 10%, K 5%, M 5%, E 5% | -0.082
97 | L | LEU:97:A | 0.607 | 4 | -0.095, 0.707 5,3 | b |  | 20/150 | L 65%, I 10%, T 10%, V 5%, K 5%, A 5% | 0.607
98 | P | PRO:98:A | -0.608 | 7 | -0.923, -0.331 8,6 | e |  | 20/150 | P 85%, E 5%, T 5%, K 5% | -0.608
99 | L | LEU:99:A | -0.961 | 8 | -1.205, -0.807 9,7 | b |  | 22/150 | L 86%, S 9%, T 4% | -0.961
100 | I | ILE:100:A | 0.251 | 4 | -0.095, 0.707 5,3 | b |  | 25/150 | I 44%, L 28%, V 24%, M 4% | 0.251
101 | I | ILE:101:A | 0.807 | 3* | 0.221, 1.997 5,1 | b |  | 26/150 | I 42%, V 19%, L 19%, W 7%, F 3%, A 3%, M 3% | 0.807
102 | S | SER:102:A | 0.622 | 4 | 0.221, 0.707 5,3 | b |  | 27/150 | S 40%, A 14%, C 7%, K 7%, L 7%, N 3%, P 3%, G 3%, E 3%, D 3%, Q 3% | 0.622
103 | S | SER:103:A | -0.816 | 7 | -1.027, -0.673 8,7 | b |  | 27/150 | S 66%, K 11%, D 7%, A 3%, E 3%, N 3%, T 3% | -0.816
104 | L | LEU:104:A | 1286 | 2 | 0.707, 1.997 3,1 | b |  | 27/150 | L 62%, I 11%, V 11%, C 3%, S 3%, N 3%, K 3% | 1.286
105 | V | VAL:105:A | 1152 | 2 | 0.707, 1.997 3,1 | b |  | 27/150 | V 33%, I 29%, M 11%, A 7%, S 3%, Q 3%, T 3%, N 3%, L 3% | 1.152
106 | T | THR:106:A | -0.023 | 5 | -0.331, 0.221 6,5 | e |  | 30/150 | T 50%, A 20%, C 13%, S 6%, V 3%, G 3%, N 3% | -0.023
107 | G | GLY:107:A | 0.421 | 4 | -0.095, 0.707 5,3 | b |  | 30/150 | G 70%, A 3%, T 3%, Y 3%, K 3%, V 3%, E 3%, M 3%, I 3%, L 3% | 0.421
108 | M | MET:108:A | 0.342 | 4 | -0.095, 0.707 5,3 | e |  | 33/150 | M 27%, I 18%, L 15%, P 12%, A 9%, R 6%, K 6%, S 3%, N 3% | 0.342
109 | A | ALA:109:A | 1092 | 3 | 0.707, 1.997 3,1 | e |  | 35/150 | A 28%, S 20%, V 11%, T 11%, G 8%, K 8%, E 2%, I 2%, L 2%, P 2% | 1.092
110 | A | ALA:110:A | 0.414 | 4 | -0.095, 0.707 5,3 | b |  | 37/150 | A 18%, S 18%, N 16%, T 16%, F 13%, I 5%, L 5%, V 2%, P 2% | 0.414
111 | L | LEU:111:A | 1791 | 1 | 1.997, 1.997 1,1 | e |  | 38/150 | L 26%, V 23%, M 10%, G 7%, I 7%, E 5%, T 2%, R 2%, D 2%, K 2%, Q 2%, Y 2%, S 2% | 1.791
112 | D | ASP:112:A | -0.390 | 6 | -0.673, -0.095 7,5 | e |  | 39/150 | D 38%, E 30%, T 15%, Y 5%, F 2%, N 2%, A 2%, W 2% | -0.39
113 | S | SER:113:A | 0.824 | 3 | 0.221, 0.707 5,3 | e |  | 40/150 | S 25%, R 15%, N 12%, A 12%, T 7%, P 7%, K 7%, Q 2%, V 2%, I 2%, M 2%, L 2% | 0.824
114 | K | LYS:114:A | 0.436 | 4 | 0.221, 0.707 5,3 | e |  | 45/150 | K 31%, R 24%, G 15%, D 6%, P 6%, S 4%, A 4%, E 4%, V 2% | 0.436
115 | A | ALA:115:A | 0.074 | 5 | -0.331, 0.221 6,5 | e |  | 48/150 | A 41%, V 20%, D 8%, Q 6%, G 6%, S 6%, N 4%, T 4%, E 2% | 0.074
116 | S | SER:116:A | -0.404 | 6 | -0.518, -0.331 7,6 | b |  | 53/150 | S 35%, Y 24%, F 13%, T 5%, C 3%, I 3%, L 3%, M 1%, A 1%, N 1%, D 1%, G 1% | -0.404
117 | G | GLY:117:A | -0.899 | 8 | -1.027, -0.807 8,7 | e | f | 55/150 | G 60%, S 21%, N 9%, D 5%, Q 1%, E 1% | -0.899
118 | K | LYS:118:A | -0.071 | 5 | -0.331, 0.221 6,5 | e |  | 57/150 | K 33%, R 28%, I 17%, V 10%, M 5%, L 1%, T 1%, Y 1% | -0.071
119 | M | MET:119:A | -0.885 | 8 | -1.027, -0.807 8,7 | b |  | 63/150 | M 65%, I 25%, V 6%, L 3% | -0.885
120 | G | GLY:120:A | -0.970 | 8 | -1.120, -0.807 8,7 | b |  | 68/150 | G 79%, P 7%, A 5%, Q 4%, S 2% | -0.97
121 | M | MET:121:A | 0.187 | 5 | -0.095, 0.221 5,5 | b |  | 78/150 | M 38%, V 28%, L 16%, R 12%, G 1%, I 1%, T 1% | 0.187
122 | R | ARG:122:A | -0.365 | 6 | -0.807, -0.095 7,5 | b |  | 14/150 | R 78%, L 7%, W 7%, V 7% | -0.365
123 | A | ALA:123:A | -0.467 | 6 | -0.807, -0.095 7,5 | b |  | 14/150 | A 71%, T 21%, I 7% | -0.467
124 | V | VAL:124:A | 0.659 | 4* | -0.095, 1.997 5,1 | b |  | 14/150 | V 42%, I 21%, F 21%, L 7%, M 7% | 0.659
125 | V | VAL:125:A | 0.992 | 3* | 0.221, 1.997 5,1 | b |  | 14/150 | V 42%, I 21%, S 14%, A 7%, T 7%, L 7% | 0.992
126 | Y | TYR:126:A | -0.916 | 8 | -1.205, -0.673 9,7 | b |  | 14/150 | Y 92%, F 7% | -0.916
127 | Y | TYR:127:A | -0.916 | 8 | -1.205, -0.673 9,7 | b |  | 14/150 | Y 92%, F 7% | -0.916
128 | M | MET:128:A | 0.424 | 4 | -0.095, 0.707 5,3 | b |  | 14/150 | M 50%, T 28%, L 7%, V 7%, I 7% | 0.424
129 | T | THR:129:A | 1087 | 3* | 0.221, 1.997 5,1 | b |  | 14/150 | T 35%, V 35%, L 7%, F 7%, W 7%, S 7% | 1.087
130 | T | THR:130:A | -1347 | 9 | -1.482, -1.282 9,9 | b | s | 14/150 | T | -1.347
131 | T | THR:131:A | -0.932 | 8 | -1.027, -0.807 8,7 | b |  | 96/150 | T 54%, V 25%, I 16%, L 4% | -0.932
132 | I | ILE:132:A | -0.167 | 6 | -0.331, -0.095 6,5 | b |  | 107/150 | I 57%, V 19%, L 8%, F 4%, G 2%, A 1%, M 1%, T 1%, S <1% | -0.167
133 | I | ILE:133:A | -0.074 | 5 | -0.331, 0.221 6,5 | b |  | 118/150 | I 68%, F 11%, V 6%, T 3%, L 3%, M 1%, C <1%, Y <1%, A <1%, G <1%, W <1%, S <1% | -0.074
134 | A | ALA:134:A | -0.511 | 7 | -0.673, -0.331 7,6 | b |  | 122/150 | A 39%, S 30%, F 21%, C 4%, T 2%, G 1%, V <1% | -0.511
135 | V | VAL:135:A | 0.176 | 5 | -0.095, 0.221 5,5 | b |  | 125/150 | V 44%, M 26%, L 16%, I 4%, T 3%, A 2%, S 1%, F <1% | 0.176
136 | V | VAL:136:A | 0.588 | 4 | 0.221, 0.707 5,3 | b |  | 126/150 | V 30%, F 19%, S 14%, C 11%, A 9%, G 5%, I 3%, T 3%, L 1%, M <1% | 0.588
137 | I | ILE:137:A | 0.694 | 3 | 0.707, 0.707 3,3 | b |  | 128/150 | I 47%, T 16%, F 14%, L 9%, V 7%, M 3%, C <1%, S <1% | 0.694
138 | G | GLY:138:A | -1341 | 9 | -1.420, -1.282 9,9 | b | s | 129/150 | G 97%, A 1%, R <1% | -1.341
139 | I | ILE:139:A | 0.327 | 4 | 0.221, 0.707 5,3 | b |  | 129/150 | I 44%, L 24%, V 13%, M 3%, A 3%, G 3%, T 2%, S 2%, Y 1%, F <1% | 0.327
140 | I | ILE:140:A | -0.028 | 5 | -0.095, 0.221 5,5 | b |  | 129/150 | I 29%, V 26%, F 18%, A 9%, L 8%, T 3%, M 2%, S <1%, G <1%, C <1% | -0.028
141 | I | ILE:141:A | -0.026 | 5 | -0.095, 0.221 5,5 | b |  | 129/150 | I 44%, M 34%, V 6%, L 6%, C 3%, A 2%, F <1%, T <1% | -0.026
142 | V | VAL:142:A | 0.088 | 5 | -0.095, 0.221 5,5 | b |  | 125/150 | V 29%, G 28%, A 15%, S 10%, N 6%, T 5%, I 2%, R 1%, L <1% | 0.088
143 | I | ILE:143:A | 1994 | 1 | 1.997, 1.997 1,1 | e |  | 126/150 | I 14%, L 12%, M 12%, N 11%, V 11%, S 8%, G 7%, K 6%, A 4%, R 3%, F 2%, Q 1%, H <1%, T <1%, Y <1% | 1.994
144 | I | ILE:144:A | 0.644 | 4 | 0.707, 0.707 3,3 | b |  | 126/150 | I 31%, L 25%, M 23%, F 6%, S 4%, V 3%, A 1%, T 1%, K <1%, C <1%, G <1% | 0.644
145 | I | ILE:145:A | 0.288 | 4 | 0.221, 0.707 5,3 | e |  | 130/150 | I 61%, V 13%, L 8%, K 4%, R 3%, G 2%, E 2%, Q <1%, T <1%, P <1%, H <1%, A <1%, N <1% | 0.288
146 | H | HIS:146:A | 1993 | 1 | 1.997, 1.997 1,1 | e |  | 131/150 | H 35%, K 12%, E 11%, Q 9%, R 7%, S 6%, T 5%, D 5%, P 2%, A 2%, L <1%, N <1%, G <1% | 1.993
147 | P | PRO:147:A | 1961 | 1 | 1.997, 1.997 1,1 | e |  | 131/150 | P 24%, Q 16%, K 16%, E 13%, R 9%, T 6%, A 3%, H 3%, D 2%, S 1%, G 1%, N <1%, L <1%, I <1% | 1.961
148 | G | GLY:148:A | 0.001 | 5 | -0.095, 0.221 5,5 | e |  | 131/150 | G 58%, A 24%, K 3%, V 3%, T 3%, S 3%, N 1%, Y 1%, R <1%, D <1% | 0.001
149 | K | LYS:149:A | 0.762 | 3 | 0.707, 0.707 3,3 | e |  | 131/150 | K 40%, E 22%, R 11%, N 8%, Q 3%, S 3%, A 3%, V 1%, H 1%, M <1%, T <1%, P <1%, D <1%, G <1% | 0.762
150 | G | GLY:150:A | 1925 | 1 | 1.997, 1.997 1,1 | e |  | 131/150 | G 37%, A 11%, S 9%, P 9%, K 9%, L 6%, M 5%, I 3%, R 2%, T 1%, F 1%, V <1%, H <1%, Q <1%, D <1% | 1.925
151 | T | THR:151:A | 0.307 | 4 | 0.221, 0.707 5,3 | b |  | 131/150 | T 44%, S 15%, G 13%, L 7%, I 7%, V 3%, P 3%, A 3%, M <1%, F <1% | 0.307
152 | K | LYS:152:A | 1906 | 1 | 1.997, 1.997 1,1 | e |  | 131/150 | K 22%, R 19%, Q 12%, S 11%, A 9%, E 6%, V 3%, D 3%, L 2%, I 2%, T 1%, M 1%, Y <1%, H <1%, N <1% | 1.906
153 | E | GLU:153:A | 1021 | 3 | 0.707, 1.997 3,1 | e |  | 131/150 | E 29%, D 28%, N 10%, H 9%, K 5%, Q 4%, A 3%, L 3%, S 2%, R 1%, T <1% | 1.021
154 | N | ASN:154:A | 0.926 | 3 | 0.707, 0.707 3,3 | b |  | 131/150 | N 51%, E 13%, K 12%, S 3%, F 3%, T 3%, A 2%, M 1%, V 1%, D 1%, L 1%, W 1%, I <1%, C <1% | 0.926
155 | M | MET:155:A | 0.392 | 4 | 0.221, 0.707 5,3 | b |  | 131/150 | M 66%, F 9%, L 6%, P 6%, S 3%, D 2%, K 2%, C <1%, V <1%, I <1%, T <1%, W <1% | 0.392
156 | H | HIS:156:A | 1989 | 1 | 1.997, 1.997 1,1 | e |  | 131/150 | H 19%, T 12%, G 9%, A 9%, D 9%, V 7%, E 5%, N 5%, S 3%, K 3%, Y 3%, P 3%, F 2%, L 1%, I 1%, M <1%, R <1%, Q <1% | 1.989
157 | R | ARG:157:A | 0.606 | 4* | -0.095, 1.997 5,1 | e |  | 8/150 | R 50%, K 25%, E 25% | 0.606
158 | E | GLU:158:A | 0.805 | 3* | -0.095, 1.997 5,1 | e |  | 7/150 | E 57%, P 14%, Q 14%, A 14% | 0.805
159 | G | GLY:159:A | 0.394 | 4* | -0.518, 0.707 7,3 | e |  | 7/150 | G 71%, Q 28% | 0.394
160 | K | LYS:160:A | 1267 | 2 | 0.707, 1.997 3,1 | e |  | 7/150 | K 42%, Q 14%, T 14%, R 14%, A 14% | 1.267
161 | I | ILE:161:A | -0.178 | 6 | -0.807, 0.221 7,5 | b |  | 7/150 | I 71%, V 28% | -0.178
162 | V | VAL:162:A | 0.868 | 3* | 0.221, 1.997 5,1 | e |  | 7/150 | V 57%, I 14%, E 14%, N 14% | 0.868
163 | R | ARG:163:A | 0.629 | 4* | -0.095, 1.997 5,1 | e |  | 7/150 | R 57%, Q 28%, P 14% | 0.629
164 | V | VAL:164:A | -0.301 | 6 | -0.923, 0.221 8,5 | b |  | 7/150 | V 85%, Y 14% | -0.301
165 | T | THR:165:A | 0.342 | 4 | 0.221, 0.707 5,3 | b |  | 131/150 | T 21%, S 17%, Q 12%, C 10%, I 9%, A 9%, G 8%, V 6%, E 3%, D 1%, R <1% | 0.342
166 | A | ALA:166:A | 0.464 | 4 | 0.221, 0.707 5,3 | b |  | 131/150 | A 60%, P 9%, T 6%, S 5%, L 5%, E 2%, V 2%, M 2%, I 2%, F 1%, C <1%, G <1%, W <1% | 0.464
167 | A | ALA:167:A | -0.256 | 6 | -0.331, -0.095 6,5 | e |  | 132/150 | A 50%, T 12%, S 8%, N 7%, P 5%, D 3%, G 3%, K 2%, H 2%, M 2%, E <1%, Y <1%, L <1%, F <1% | -0.256
168 | D | ASP:168:A | 1467 | 2 | 0.707, 1.997 3,1 | e |  | 132/150 | D 42%, S 17%, E 8%, G 7%, A 6%, T 3%, K 3%, Q 3%, V 2%, H 1%, L 1%, R <1%, N <1%, I <1% | 1.467
169 | A | ALA:169:A | -0.465 | 6 | -0.518, -0.331 7,6 | b |  | 132/150 | A 41%, S 28%, K 16%, D 3%, F 1%, I 1%, V 1%, L 1%, C 1%, G <1%, T <1%, M <1% | -0.465
170 | F | PHE:170:A | 0.212 | 5 | 0.221, 0.221 5,5 | b |  | 132/150 | F 42%, I 13%, V 13%, T 12%, A 5%, L 5%, S 4%, M 1%, P <1% | 0.212
171 | L | LEU:171:A | -0.610 | 7 | -0.673, -0.518 7,7 | b |  | 131/150 | L 60%, M 12%, Q 9%, E 3%, D 3%, T 3%, I 1%, V 1%, K <1%, R <1%, A <1%, G <1%, Y <1% | -0.61
172 | D | ASP:172:A | 0.949 | 3 | 0.707, 0.707 3,3 | e |  | 132/150 | D 37%, S 24%, R 7%, A 6%, K 5%, T 3%, N 3%, I 2%, H 2%, Q 2%, V 1%, M 1%, C 1%, L <1%, E <1%, Y <1% | 0.949
173 | L | LEU:173:A | -0.259 | 6 | -0.331, -0.095 6,5 | b |  | 150/150 | L 50%, I 27%, F 15%, A 3%, V 2%, E <1%, T <1% | -0.259
174 | I | ILE:174:A | -0.655 | 7 | -0.807, -0.518 7,7 | b |  | 150/150 | I 60%, V 29%, M 7%, L 2%, T 1% | -0.655
175 | R | ARG:175:A | 1782 | 1 | 1.997, 1.997 1,1 | b |  | 148/150 | R 60%, W 12%, C 9%, H 3%, L 2%, M 2%, A 2%, I 2%, G 1%, N <1%, Q <1%, S <1%, K <1%, Y <1% | 1.782
176 | Y | TYR:176:A | 0.645 | 4 | 0.707, 0.707 3,3 | b |  | 149/150 | Y 50%, V 19%, I 14%, F 6%, L 4%, T 2%, C 1%, A <1%, M <1%, G <1% | 0.645
177 | A | ALA:177:A | -1038 | 8 | -1.120, -0.923 8,8 | b |  | 149/150 | A 53%, T 30%, S 5%, F 3%, M 2%, G 2%, L <1%, V <1% | -1.038
178 | P | PRO:178:A | -1468 | 9 | -1.482, -1.482 9,9 | b | s | 149/150 | P | -1.468
179 | V | VAL:179:A | 0.600 | 4 | 0.707, 0.707 3,3 | b |  | 149/150 | V 36%, L 26%, I 17%, M 10%, F 7%, Y <1%, A <1% | 0.6
180 | G | GLY:180:A | -1347 | 9 | -1.420, -1.282 9,9 | b | s | 149/150 | G 96%, C 2%, A <1% | -1.347
181 | I | ILE:181:A | -1129 | 8 | -1.205, -1.027 9,8 | b |  | 149/150 | I 66%, V 30%, T 2%, L <1% | -1.129
182 | L | LEU:182:A | 0.745 | 3 | 0.707, 0.707 3,3 | b |  | 149/150 | L 36%, M 21%, I 14%, C 6%, V 5%, A 5%, W 4%, T 2%, P 2%, F <1%, Y <1%, G <1% | 0.745
183 | F | PHE:183:A | -0.742 | 7 | -0.807, -0.673 7,7 | b |  | 149/150 | F 56%, S 18%, C 9%, G 7%, A 6%, L <1%, V <1% | -0.742
184 | L | LEU:184:A | -1110 | 8 | -1.205, -1.027 9,8 | b |  | 149/150 | L 93%, V 2%, I 2%, M 2% | -1.11
185 | I | ILE:185:A | -0.709 | 7 | -0.807, -0.673 7,7 | b |  | 149/150 | I 67%, L 16%, V 8%, M 6%, T 1% | -0.709
186 | A | ALA:186:A | -0.455 | 6 | -0.518, -0.331 7,6 | b |  | 149/150 | A 70%, S 4%, C 4%, I 4%, M 4%, T 4%, G 4%, V 2%, L 1% | -0.455
187 | G | GLY:187:A | 0.147 | 5 | -0.095, 0.221 5,5 | b |  | 147/150 | G 54%, N 13%, E 10%, T 5%, S 2%, A 2%, F 2%, C 1%, Q 1%, R 1%, P <1%, H <1%, W <1%, K <1%, V <1%, Y <1%, X <1% | 0.147
188 | K | LYS:188:A | -0.590 | 7 | -0.673, -0.518 7,7 | e |  | 148/150 | K 59%, Q 10%, E 6%, N 5%, T 4%, R 3%, H 2%, Y 2%, L 1%, A 1%, I 1%, V <1%, S <1%, X <1% | -0.59
189 | I | ILE:189:A | -0.635 | 7 | -0.807, -0.518 7,7 | b |  | 149/150 | I 57%, V 16%, F 12%, L 6%, M 4%, A 3% | -0.635
190 | V | VAL:190:A | 0.467 | 4 | 0.221, 0.707 5,3 | b |  | 149/150 | V 27%, L 26%, A 11%, M 10%, I 10%, G 10%, T 1%, C 1%, N <1%, F <1% | 0.467
191 | E | GLU:191:A | 0.261 | 4 | 0.221, 0.221 5,5 | e |  | 149/150 | E 53%, K 12%, S 10%, A 6%, D 4%, G 3%, T 3%, I 2%, Q 2%, R <1% | 0.261
192 | M | MET:192:A | -0.315 | 6 | -0.518, -0.095 7,5 | b |  | 149/150 | M 44%, I 16%, V 15%, L 6%, S 4%, A 2%, E 2%, Y 2%, T 2%, F 1%, Q 1%, N <1% | -0.315
193 | E | GLU:193:A | 1996 | 1 | 1.997, 1.997 1,1 | e |  | 124/150 | E 32%, D 26%, K 12%, T 6%, N 4%, A 4%, H 3%, S 2%, V 2%, R 2%, Q 1%, Y 1%, G <1% | 1.996
194 | D | ASP:194:A | -0.513 | 7 | -0.673, -0.331 7,6 | e |  | 133/150 | D 71%, N 13%, H 6%, S 3%, G 2%, E 1%, R <1%, Q <1% | -0.513
195 | M | MET:195:A | 0.847 | 3 | 0.707, 0.707 3,3 | b |  | 133/150 | M 36%, I 26%, L 8%, T 7%, A 6%, V 4%, P 3%, F 3%, W 1%, S <1%, N <1% | 0.847
196 | G | GLY:196:A | 1997 | 1 | 1.997, 1.997 1,1 | e |  | 145/150 | G 17%, T 15%, A 15%, S 12%, L 11%, V 6%, E 4%, K 4%, W 4%, M 2%, Q 2%, I 1%, Y 1%, F <1%, N <1% | 1.997
197 | V | VAL:197:A | 1997 | 1 | 1.997, 1.997 1,1 | e |  | 148/150 | V 15%, S 14%, Q 12%, E 11%, A 10%, T 9%, D 5%, L 4%, K 4%, I 3%, R 2%, N 2%, G 1%, P 1%, H <1% | 1.997
198 | I | ILE:198:A | -0.162 | 5 | -0.331, -0.095 6,5 | b |  | 149/150 | I 26%, V 19%, M 15%, S 14%, L 11%, T 6%, E 2%, N 2%, A <1%, F <1% | -0.162
199 | G | GLY:199:A | 0.362 | 4 | 0.221, 0.707 5,3 | b |  | 149/150 | G 34%, S 19%, L 16%, A 13%, F 8%, M 4%, V 2%, I 1%, T <1% | 0.362
200 | G | GLY:200:A | 1971 | 1 | 1.997, 1.997 1,1 | e |  | 145/150 | G 32%, R 15%, S 10%, H 9%, N 6%, Q 5%, T 4%, K 2%, A 2%, E 2%, I 2%, M 2%, Y 1%, L <1%, W <1%, V <1% | 1.971
201 | Q | GLN:201:A | 0.040 | 5 | -0.095, 0.221 5,5 | e |  | 149/150 | Q 44%, E 8%, D 7%, G 7%, M 6%, R 6%, S 4%, K 3%, L 3%, T 2%, V 2%, N 2%, A 1%, P <1% | 0.04
202 | L | LEU:202:A | -0.912 | 8 | -1.027, -0.807 8,7 | b |  | 149/150 | L 85%, V 9%, I 2%, M 2% | -0.912
203 | A | ALA:203:A | 0.304 | 4 | 0.221, 0.707 5,3 | b |  | 149/150 | A 69%, G 12%, T 4%, V 4%, S 2%, M 2%, F 2%, L 2%, I 2% | 0.304
204 | M | MET:204:A | 0.843 | 3 | 0.707, 0.707 3,3 | b |  | 149/150 | M 44%, L 21%, K 11%, Y 6%, F 5%, I 4%, G 2%, W 2%, V 1%, R <1%, A <1% | 0.843
205 | Y | TYR:205:A | -1062 | 8 | -1.205, -1.027 9,8 | b |  | 149/150 | Y 79%, F 14%, L 3%, V 3% | -1.062
206 | T | THR:206:A | -0.223 | 6 | -0.331, -0.095 6,5 | b |  | 148/150 | T 29%, V 26%, M 12%, F 10%, I 10%, S 4%, A 4%, L 1%, C <1% | -0.223
207 | V | VAL:207:A | 1989 | 1 | 1.997, 1.997 1,1 | b |  | 148/150 | V 28%, I 23%, L 17%, G 10%, A 9%, F 7%, M 2%, S <1% | 1.989
208 | T | THR:208:A | -0.825 | 8 | -0.923, -0.807 8,7 | b |  | 148/150 | T 74%, S 9%, C 4%, V 3%, L 2%, I 2%, A 2%, G 1% | -0.825
209 | V | VAL:209:A | -1167 | 9 | -1.205, -1.120 9,8 | b | s | 148/150 | V 89%, C 2%, L 2%, I 2%, N 1%, T <1%, M <1%, A <1% | -1.167
210 | I | ILE:210:A | 0.357 | 4 | 0.221, 0.707 5,3 | b |  | 148/150 | I 51%, V 18%, M 14%, T 5%, F 3%, L 3%, C 1%, A 1%, Y <1% | 0.357
211 | V | VAL:211:A | 1997 | 1 | 1.997, 1.997 1,1 | b |  | 148/150 | V 25%, I 18%, S 12%, L 10%, T 10%, C 10%, G 8%, A 4%, F <1% | 1.997
212 | G | GLY:212:A | -1106 | 8 | -1.205, -1.027 9,8 | b |  | 148/150 | G 90%, A 4%, S 2%, T 1%, V <1%, C <1%, L <1% | -1.106
213 | L | LEU:213:A | -0.727 | 7 | -0.807, -0.673 7,7 | b |  | 148/150 | L 83%, H 3%, I 3%, V 2%, C 1%, M 1%, Q 1%, F 1%, Y <1%, T <1%, S <1% | -0.727
214 | L | LEU:214:A | 1997 | 1 | 1.997, 1.997 1,1 | b |  | 148/150 | L 39%, M 20%, I 12%, F 7%, A 5%, V 4%, S 4%, T 3%, G 2%, Y <1% | 1.997
215 | I | ILE:215:A | -0.676 | 7 | -0.807, -0.518 7,7 | b |  | 147/150 | I 76%, L 10%, F 6%, V 4%, A 2%, G <1% | -0.676
216 | H | HIS:216:A | -1125 | 8 | -1.205, -1.027 9,8 | b |  | 148/150 | H 85%, Q 7%, Y 2%, V 1%, S 1%, L <1%, M <1% | -1.125
217 | A | ALA:217:A | 0.638 | 4 | 0.707, 0.707 3,3 | b |  | 148/150 | A 39%, G 26%, S 9%, C 4%, T 4%, F 3%, L 3%, Q 2%, M 2%, V 2%, I 2% | 0.638
218 | V | VAL:218:A | 1996 | 1 | 1.997, 1.997 1,1 | b |  | 148/150 | V 30%, I 25%, L 18%, C 12%, T 4%, F 2%, G 2%, A 2%, S <1%, W <1%, M <1% | 1.996
219 | I | ILE:219:A | 0.509 | 4 | 0.221, 0.707 5,3 | b |  | 148/150 | I 44%, F 23%, L 10%, C 8%, V 7%, M 2%, G 2%, A <1% | 0.509
220 | V | VAL:220:A | -0.276 | 6 | -0.331, -0.095 6,5 | b |  | 147/150 | V 44%, I 27%, T 17%, F 5%, S 2%, L 1%, N <1%, A <1%, W <1% | -0.276
221 | L | LEU:221:A | -0.874 | 8 | -1.027, -0.807 8,7 | b |  | 148/150 | L 76%, I 12%, M 5%, Q 2%, S 1%, D <1%, Y <1%, F <1%, V <1% | -0.874
222 | P | PRO:222:A | -0.970 | 8 | -1.027, -0.923 8,8 | b |  | 148/150 | P 85%, C 6%, M 3%, S 1%, N <1%, Q <1%, V <1%, G <1%, T <1% | -0.97
223 | L | LEU:223:A | 0.826 | 3 | 0.707, 0.707 3,3 | b |  | 148/150 | L 58%, T 16%, M 8%, S 5%, A 2%, G 2%, V 2%, I 2%, F <1% | 0.826
224 | L | LEU:224:A | -0.054 | 5 | -0.095, 0.221 5,5 | b |  | 148/150 | L 39%, I 37%, M 11%, V 4%, T 3%, A 2%, F 1% | -0.054
225 | Y | TYR:225:A | 0.082 | 5 | -0.095, 0.221 5,5 | b |  | 148/150 | Y 60%, F 16%, C 13%, M 3%, L 2%, V 1%, I <1%, Q <1% | 0.082
226 | F | PHE:226:A | 0.839 | 3 | 0.707, 0.707 3,3 | b |  | 148/150 | F 58%, V 8%, L 6%, I 6%, Y 5%, W 4%, A 2%, S 2%, M 1%, R 1%, K 1%, T <1%, Q <1% | 0.839
227 | L | LEU:227:A | 1418 | 2 | 0.707, 1.997 3,1 | b |  | 148/150 | L 32%, I 24%, V 20%, A 10%, F 8%, M 2%, W <1%, S <1% | 1.418
228 | V | VAL:228:A | 1881 | 1 | 1.997, 1.997 1,1 | b |  | 148/150 | V 28%, I 24%, T 18%, A 15%, C 4%, F 4%, L 2%, G <1%, S <1%, P <1% | 1.881
229 | T | THR:229:A | -0.545 | 7 | -0.673, -0.518 7,7 | e |  | 148/150 | T 70%, A 8%, V 8%, C 6%, G 2%, L <1%, I <1%, P <1%, S <1% | -0.545
230 | R | ARG:230:A | -0.755 | 7 | -0.807, -0.673 7,7 | e |  | 148/150 | R 79%, H 10%, Q 3%, W 2%, K 2%, Y <1%, G <1%, P <1% | -0.755
231 | K | LYS:231:A | 0.151 | 5 | -0.095, 0.221 5,5 | e |  | 148/150 | K 59%, Q 14%, R 6%, E 5%, H 3%, N 2%, C 2%, V 1%, S <1%, L <1%, T <1%, M <1%, F <1%, I <1% | 0.151
232 | N | ASN:232:A | -1183 | 9 | -1.205, -1.120 9,8 | e | f | 147/150 | N 90%, S 4%, L 1%, F 1%, D <1%, R <1%, K <1%, P <1% | -1.183
233 | P | PRO:233:A | -1223 | 9 | -1.282, -1.120 9,8 | e | f | 148/150 | P 94%, V 1%, I 1%, Y 1%, L <1%, F <1% | -1.223
234 | W | TRP:234:A | 1994 | 1 | 1.997, 1.997 1,1 | b |  | 148/150 | W 36%, Y 23%, F 14%, L 6%, V 6%, I 4%, A 2%, C <1%, Q <1%, S <1%, M <1%, R <1%, K <1% | 1.994
235 | V | VAL:235:A | 1997 | 1 | 1.997, 1.997 1,1 | e |  | 148/150 | V 24%, T 15%, I 12%, A 10%, M 6%, R 5%, K 4%, L 4%, G 3%, S 3%, P 2%, H 2%, Q 1%, E <1%, D <1%, F <1%, W <1% | 1.997
236 | F | PHE:236:A | -0.359 | 6 | -0.518, -0.095 7,5 | b |  | 148/150 | F 75%, Y 11%, I 4%, L 3%, V 3%, A <1%, H <1%, M <1% | -0.359
237 | I | ILE:237:A | 0.624 | 4 | 0.707, 0.707 3,3 | b |  | 148/150 | I 38%, M 16%, Y 14%, L 11%, A 9%, F 3%, V 2%, T 2%, H 1%, W <1% | 0.624
238 | G | GLY:238:A | 1997 | 1 | 1.997, 1.997 1,1 | e |  | 148/150 | G 20%, A 16%, S 14%, L 11%, T 6%, M 4%, C 4%, Q 3%, Y 3%, W 2%, K 2%, R 2%, V 2%, F 1%, H 1%, I <1% | 1.997
239 | G | GLY:239:A | 0.311 | 4 | 0.221, 0.707 5,3 | e |  | 149/150 | G 70%, S 7%, N 6%, R 5%, A 3%, H 2%, K 1%, D 1%, Q 1%, E <1%, T <1% | 0.311
240 | L | LEU:240:A | 0.065 | 5 | -0.095, 0.221 5,5 | b |  | 149/150 | L 36%, I 26%, M 22%, C 3%, T 2%, A 2%, G 1%, F 1%, V 1%, S 1%, N 1% | 0.065
241 | L | LEU:241:A | 1477 | 2 | 0.707, 1.997 3,1 | b |  | 149/150 | L 39%, V 12%, M 11%, I 10%, R 8%, F 5%, A 3%, T 3%, G 2%, S 2%, N <1% | 1.477
242 | Q | GLN:242:A | -0.053 | 5 | -0.095, 0.221 5,5 | e |  | 149/150 | Q 56%, P 17%, D 5%, T 4%, Y 4%, K 4%, R 3%, N 2%, E 2%, S <1% | -0.053
243 | A | ALA:243:A | -1217 | 9 | -1.282, -1.205 9,9 | b | s | 149/150 | A 90%, V 6%, P 1%, S 1% | -1.217
244 | L | LEU:244:A | 0.183 | 5 | -0.095, 0.221 5,5 | b |  | 149/150 | L 51%, I 14%, M 12%, W 6%, V 4%, C 2%, F 2%, Y 2%, T 1%, Q <1%, P <1%, H <1%, A <1% | 0.183
245 | I | ILE:245:A | 0.500 | 4 | 0.221, 0.707 5,3 | b |  | 149/150 | I 30%, V 22%, M 18%, T 12%, S 5%, L 3%, A 2%, F 2%, K 1%, D <1%, G <1% | 0.5
246 | T | THR:246:A | -1163 | 9 | -1.205, -1.120 9,8 | e | f | 149/150 | T 80%, I 7%, N 3%, Q 2%, K 2%, Y 1%, L 1%, V <1%, F <1% | -1.163
247 | A | ALA:247:A | -1281 | 9 | -1.354, -1.205 9,9 | b | s | 149/150 | A 93%, G 4%, S <1%, T <1%, R <1% | -1.281
248 | L | LEU:248:A | -0.648 | 7 | -0.807, -0.518 7,7 | b |  | 149/150 | L 46%, F 46%, W 3%, V 1%, I <1%, Y <1% | -0.648
249 | G | GLY:249:A | -0.734 | 7 | -0.807, -0.673 7,7 | b |  | 149/150 | G 68%, A 13%, M 9%, V 3%, S 2%, L 1%, I 1%, T <1% | -0.734
250 | T | THR:250:A | -1298 | 9 | -1.354, -1.282 9,9 | e | f | 149/150 | T 90%, I 4%, S 2%, Y <1%, A <1%, V <1% | -1.298
251 | S | SER:251:A | -0.981 | 8 | -1.027, -0.923 8,8 | b |  | 149/150 | S 68%, A 28%, G 1%, N <1%, D <1%, T <1% | -0.981
252 | S | SER:252:A | -1462 | 9 | -1.482, -1.420 9,9 | e | f | 149/150 | S 98%, F <1%, R <1% | -1.462
253 | S | SER:253:A | -1355 | 9 | -1.420, -1.354 9,9 | e | f | 149/150 | S 95%, R 1%, G 1%, T <1%, K <1%, A <1% | -1.355
254 | S | SER:254:A | -0.884 | 8 | -0.923, -0.807 8,7 | e | f | 150/150 | S 57%, N 28%, A 4%, T 4%, G 2%, V 1%, Y <1%, M <1% | -0.884
255 | A | ALA:255:A | -1279 | 9 | -1.354, -1.205 9,9 | b | s | 150/150 | A 90%, Y 6%, G 1%, V <1%, K <1%, H <1%, S <1% | -1.279
256 | T | THR:256:A | -1260 | 9 | -1.282, -1.205 9,9 | e | f | 150/150 | T 88%, W 6%, A 4%, S <1% | -1.26
257 | L | LEU:257:A | -1021 | 8 | -1.120, -0.923 8,8 | b |  | 148/150 | L 91%, F 4%, M 2%, I 1%, V <1% | -1.021
258 | P | PRO:258:A | -1286 | 9 | -1.354, -1.205 9,9 | e | f | 149/150 | P 96%, N 2%, S <1%, A <1% | -1.286
259 | I | ILE:259:A | -0.315 | 6 | -0.518, -0.095 7,5 | b |  | 149/150 | I 44%, V 34%, P 10%, T 4%, L 3%, M <1%, A <1%, R <1% | -0.315
260 | T | THR:260:A | -1256 | 9 | -1.282, -1.205 9,9 | b | s | 149/150 | T 87%, G 9%, M <1%, S <1%, N <1%, A <1% | -1.256
261 | F | PHE:261:A | -0.126 | 5 | -0.331, -0.095 6,5 | b |  | 149/150 | F 46%, L 22%, M 16%, I 12%, V <1%, T <1%, Y <1% | -0.126
262 | K | LYS:262:A | 0.385 | 4 | 0.221, 0.707 5,3 | e |  | 149/150 | K 32%, R 31%, Y 16%, V 10%, H 2%, Q 2%, E 1%, A 1%, S <1%, N <1%, D <1% | 0.385
263 | C | CYS:263:A | -0.589 | 7 | -0.673, -0.518 7,7 | b |  | 149/150 | C 81%, N 4%, V 2%, G 2%, I 2%, D 1%, R 1%, Q 1%, T 1%, S <1%, A <1% | -0.589
264 | L | LEU:264:A | -0.300 | 6 | -0.518, -0.095 7,5 | b |  | 149/150 | L 59%, M 14%, V 10%, A 8%, C 6%, I 1%, S <1% | -0.3
265 | E | GLU:265:A | -0.525 | 7 | -0.673, -0.331 7,6 | e |  | 149/150 | E 75%, S 5%, L 4%, Q 4%, N 3%, D 2%, I 1%, R 1%, T <1%, V <1% | -0.525
266 | E | GLU:266:A | 0.591 | 4 | 0.707, 0.707 3,3 | e |  | 147/150 | E 57%, D 10%, G 8%, V 6%, H 4%, K 2%, N 2%, Q 2%, S 2%, Y 1%, T <1%, A <1%, R <1% | 0.591
267 | N | ASN:267:A | -0.239 | 6 | -0.331, -0.095 6,5 | e |  | 140/150 | N 64%, K 11%, Y 6%, R 4%, H 3%, S 2%, E 1%, V 1%, F <1%, I <1%, D <1%, G <1%, M <1%, Q <1%, L <1% | -0.239
268 | N | ASN:268:A | -0.125 | 5 | -0.331, -0.095 6,5 | e |  | 146/150 | N 45%, I 32%, H 5%, L 3%, Y 3%, C 3%, M 2%, A 2%, V 1%, G <1% | -0.125
269 | G | GLY:269:A | 0.758 | 3 | 0.707, 0.707 3,3 | e |  | 150/150 | G 51%, K 26%, R 7%, M 3%, S 3%, N 2%, H 2%, Q 2%, E <1%, D <1%, W <1% | 0.758
270 | V | VAL:270:A | -0.380 | 6 | -0.518, -0.331 7,6 | b |  | 150/150 | V 59%, I 24%, L 6%, M 4%, A 3%, F 1%, C <1% | -0.38
271 | D | ASP:271:A | -0.971 | 8 | -1.027, -0.923 8,8 | e | f | 150/150 | D 71%, S 13%, E 6%, N 5%, K 1%, P 1%, G <1% | -0.971
272 | K | LYS:272:A | 0.580 | 4 | 0.221, 0.707 5,3 | e |  | 150/150 | K 49%, R 18%, T 10%, P 6%, S 4%, I 4%, A 2%, H 1%, D 1%, E <1%, Q <1%, N <1%, G <1%, V <1% | 0.58
273 | R | ARG:273:A | -0.721 | 7 | -0.807, -0.673 7,7 | e |  | 150/150 | R 72%, Q 4%, H 4%, N 4%, L 4%, T 2%, S 1%, K 1%, A 1%, D 1%, E <1%, V <1%, P <1%, G <1% | -0.721
274 | V | VAL:274:A | -0.674 | 7 | -0.807, -0.518 7,7 | b |  | 150/150 | V 64%, I 28%, S 2%, T 2%, E 1%, A <1% | -0.674
275 | T | THR:275:A | -0.566 | 7 | -0.673, -0.518 7,7 | b |  | 150/150 | T 57%, S 28%, A 10%, V 2%, C 2%, Y <1% | -0.566
276 | R | ARG:276:A | -0.963 | 8 | -1.027, -0.923 8,8 | e | f | 149/150 | R 66%, G 15%, K 10%, E 4%, S 2%, Q <1%, T <1% | -0.963
277 | F | PHE:277:A | -1301 | 9 | -1.354, -1.282 9,9 | b | s | 149/150 | F 96%, L 1%, Y 1%, I <1% | -1.301
278 | V | VAL:278:A | -1017 | 8 | -1.120, -0.923 8,8 | b |  | 149/150 | V 77%, M 11%, I 4%, C 3%, A 1%, T 1%, S <1% | -1.017
279 | L | LEU:279:A | -0.623 | 7 | -0.807, -0.518 7,7 | b |  | 149/150 | L 79%, I 6%, V 6%, A 2%, M 2%, Q 1%, P 1%, C <1% | -0.623
280 | P | PRO:280:A | -1288 | 9 | -1.354, -1.205 9,9 | b | s | 149/150 | P 95%, A 3%, S <1%, T <1% | -1.288
281 | V | VAL:281:A | -0.750 | 7 | -0.807, -0.673 7,7 | b |  | 149/150 | V 48%, T 28%, I 21%, L <1%, M <1%, F <1% | -0.75
282 | G | GLY:282:A | -1341 | 9 | -1.420, -1.282 9,9 | b | s | 150/150 | G 98%, A 1%, F <1% | -1.341
283 | A | ALA:283:A | -1049 | 8 | -1.120, -1.027 8,8 | b |  | 149/150 | A 83%, S 9%, T 3%, V 2%, C 1%, I <1% | -1.049
284 | T | THR:284:A | -1209 | 9 | -1.282, -1.120 9,8 | b | s | 150/150 | T 83%, V 5%, M 3%, A 2%, N 2%, I 1%, H 1%, L <1% | -1.209
285 | I | ILE:285:A | -1004 | 8 | -1.120, -0.923 8,8 | b |  | 150/150 | I 73%, V 19%, M 4%, L 2%, A <1% | -1.004
286 | N | ASN:286:A | -1453 | 9 | -1.482, -1.420 9,9 | b | s | 150/150 | N 98%, T 1%, A <1% | -1.453
287 | M | MET:287:A | -1394 | 9 | -1.420, -1.354 9,9 | b | s | 150/150 | M 97%, L 1%, T <1%, K <1% | -1.394
288 | D | ASP:288:A | -1296 | 9 | -1.354, -1.282 9,9 | e | f | 150/150 | D 95%, N 3%, I <1%, G <1% | -1.296
289 | G | GLY:289:A | -1464 | 9 | -1.482, -1.482 9,9 | b | s | 150/150 | G | -1.464
290 | T | THR:290:A | -1208 | 9 | -1.282, -1.120 9,8 | b | s | 150/150 | T 88%, A 4%, S 3%, G 1%, N <1%, L <1%, E <1%, I <1% | -1.208
291 | A | ALA:291:A | -1426 | 9 | -1.482, -1.420 9,9 | b | s | 150/150 | A 96%, G 2%, S 1% | -1.426
292 | L | LEU:292:A | -1167 | 9 | -1.282, -1.120 9,8 | b | s | 150/150 | L 89%, V 8%, I 1%, M 1% | -1.167
293 | Y | TYR:293:A | -1122 | 8 | -1.205, -1.027 9,8 | b |  | 150/150 | Y 91%, F 4%, L 3%, S <1%, M <1% | -1.122
294 | E | GLU:294:A | -1067 | 8 | -1.120, -1.027 8,8 | e | f | 150/150 | E 76%, Q 17%, G 2%, V 2%, R <1%, L <1%, N <1%, F <1% | -1.067
295 | A | ALA:295:A | -1078 | 8 | -1.120, -1.027 8,8 | b |  | 150/150 | A 76%, C 10%, G 4%, T 3%, V 2%, S 2%, P 1%, I <1% | -1.078
296 | L | LEU:296:A | -0.954 | 8 | -1.027, -0.923 8,8 | b |  | 150/150 | L 61%, V 24%, I 5%, T 5%, A 3%, C <1% | -0.954
297 | A | ALA:297:A | -1182 | 9 | -1.205, -1.120 9,8 | b | s | 150/150 | A 87%, T 4%, G 3%, V 2%, S 2% | -1.182
298 | A | ALA:298:A | -0.940 | 8 | -1.027, -0.923 8,8 | b |  | 150/150 | A 68%, T 15%, S 7%, P 6%, V 2%, C <1% | -0.94
299 | I | ILE:299:A | -0.802 | 7 | -0.923, -0.673 8,7 | b |  | 150/150 | I 66%, L 16%, V 13%, M 2%, C <1% | -0.802
300 | F | PHE:300:A | -1252 | 9 | -1.354, -1.205 9,9 | b | s | 150/150 | F 96%, Y 2%, T <1% | -1.252
301 | I | ILE:301:A | -1158 | 9 | -1.205, -1.120 9,8 | b | s | 150/150 | I 84%, V 7%, L 4%, M 3%, T <1% | -1.158
302 | A | ALA:302:A | -1291 | 9 | -1.354, -1.282 9,9 | b | s | 150/150 | A 92%, L 3%, G 1%, S <1%, T <1%, M <1%, F <1%, I <1% | -1.291
303 | Q | GLN:303:A | -1295 | 9 | -1.354, -1.282 9,9 | e | f | 150/150 | Q 94%, H 1%, E <1%, N <1%, I <1%, T <1%, A <1%, V <1% | -1.295
304 | V | VAL:304:A | -0.109 | 5 | -0.331, -0.095 6,5 | b |  | 149/150 | V 41%, I 15%, A 14%, M 10%, L 6%, S 6%, T 1%, C 1%, F <1%, Y <1% | -0.109
305 | N | ASN:305:A | -0.458 | 6 | -0.518, -0.331 7,6 | e |  | 149/150 | N 57%, H 9%, E 9%, T 7%, R 4%, Y 2%, Q 2%, V 2%, M 1%, L 1%, S <1%, F <1% | -0.458
306 | N | ASN:306:A | 0.134 | 5 | -0.095, 0.221 5,5 | e |  | 149/150 | N 47%, D 28%, Q 14%, G 4%, E 2%, H 1%, A 1%, R <1% | 0.134
307 | F | PHE:307:A | 1070 | 3 | 0.707, 1.997 3,1 | b |  | 149/150 | F 30%, Y 18%, M 16%, V 12%, L 6%, I 5%, A 2%, R 1%, Q 1%, N 1%, G <1%, W <1%, K <1%, E <1% | 1.07
308 | E | GLU:308:A | 1994 | 1 | 1.997, 1.997 1,1 | e |  | 149/150 | E 38%, D 18%, A 9%, N 8%, S 8%, T 4%, Q 4%, Y 2%, V 1%, H <1%, P <1%, G <1%, K <1%, L <1%, W <1% | 1.994
309 | L | LEU:309:A | -0.825 | 8 | -0.923, -0.673 8,7 | b |  | 149/150 | L 84%, M 7%, F 4%, I 2%, Y <1%, V <1% | -0.825
310 | N | ASN:310:A | 0.234 | 4 | 0.221, 0.221 5,5 | e |  | 150/150 | N 38%, D 25%, S 12%, A 10%, E 8%, G 2%, T 1%, K <1%, H <1%, R <1% | 0.234
311 | F | PHE:311:A | 1993 | 1 | 1.997, 1.997 1,1 | b |  | 150/150 | F 44%, V 17%, I 14%, L 7%, A 5%, W 4%, P 3%, M 2%, S 1%, T <1% | 1.993
312 | G | GLY:312:A | 0.049 | 5 | -0.095, 0.221 5,5 | b |  | 150/150 | G 71%, T 8%, V 8%, A 5%, I 3%, S 2%, P <1%, L <1%, M <1% | 0.049
313 | Q | GLN:313:A | -0.099 | 5 | -0.331, -0.095 6,5 | e |  | 150/150 | Q 62%, E 10%, K 10%, N 5%, T 2%, S 2%, D 2%, R 2%, C 2%, A 1%, G <1%, H <1% | -0.099
314 | I | ILE:314:A | 0.017 | 5 | -0.095, 0.221 5,5 | b |  | 150/150 | I 46%, L 14%, Q 14%, V 12%, Y 11%, T 1%, F <1%, A <1% | 0.017
315 | I | ILE:315:A | 0.242 | 4 | 0.221, 0.221 5,5 | b |  | 150/150 | I 39%, L 34%, V 17%, Y 3%, T 2%, F 1%, A 1%, M <1% | 0.242
316 | T | THR:316:A | -0.592 | 7 | -0.673, -0.518 7,7 | b |  | 150/150 | T 61%, V 12%, I 8%, A 8%, F 3%, L 2%, S 2%, M 1%, C <1% | -0.592
317 | I | ILE:317:A | -0.792 | 7 | -0.923, -0.673 8,7 | b |  | 149/150 | I 59%, L 30%, T 5%, V 2%, N <1%, A <1% | -0.792
318 | S | SER:318:A | -0.806 | 7 | -0.923, -0.673 8,7 | b |  | 150/150 | S 64%, C 14%, F 7%, G 6%, A 2%, I 2%, V 1%, T <1%, W <1% | -0.806
319 | I | ILE:319:A | -0.133 | 5 | -0.331, -0.095 6,5 | b |  | 150/150 | I 44%, L 40%, F 8%, V 4%, M 2%, A <1% | -0.133
320 | T | THR:320:A | -1163 | 9 | -1.205, -1.120 9,8 | b | s | 150/150 | T 86%, I 4%, V 3%, M 2%, C 1%, A <1%, L <1% | -1.163
321 | A | ALA:321:A | -1087 | 8 | -1.120, -1.027 8,8 | b |  | 150/150 | A 84%, V 7%, S 4%, T 2%, C 1% | -1.087
322 | T | THR:322:A | -1142 | 8 | -1.205, -1.120 9,8 | b |  | 150/150 | T 86%, V 4%, A 2%, I 2%, C 1%, S <1%, L <1%, G <1%, M <1% | -1.142
323 | A | ALA:323:A | -0.809 | 7 | -0.923, -0.673 8,7 | b |  | 150/150 | A 48%, L 41%, V 5%, F 3%, I 2% | -0.809
324 | A | ALA:324:A | -1153 | 9 | -1.205, -1.120 9,8 | b | s | 150/150 | A 89%, S 4%, I 2%, G 1%, T 1%, V <1%, C <1% | -1.153
325 | S | SER:325:A | -1290 | 9 | -1.354, -1.282 9,9 | b | s | 150/150 | S 84%, A 14%, C <1%, T <1% | -1.29
326 | I | ILE:326:A | -0.875 | 8 | -0.923, -0.807 8,7 | b |  | 150/150 | I 79%, T 12%, V 3%, M 2%, L 1%, A 1%, F <1% | -0.875
327 | G | GLY:327:A | -1310 | 9 | -1.354, -1.282 9,9 | b | s | 150/150 | G 96%, A 1%, S 1%, V <1% | -1.31
328 | A | ALA:328:A | -1167 | 9 | -1.205, -1.120 9,8 | b | s | 150/150 | A 78%, V 11%, L 5%, S 2%, T 1%, E <1% | -1.167
329 | A | ALA:329:A | -1236 | 9 | -1.282, -1.205 9,9 | b | s | 150/150 | A 90%, P 3%, T 2%, Q 1%, G <1%, N <1%, S <1%, V <1% | -1.236
330 | G | GLY:330:A | -1025 | 8 | -1.120, -0.923 8,8 | b |  | 150/150 | G 68%, S 20%, A 7%, T 3%, P <1% | -1.025
331 | I | ILE:331:A | -1095 | 8 | -1.205, -1.027 9,8 | b |  | 150/150 | I 68%, V 30%, M <1%, T <1% | -1.095
332 | P | PRO:332:A | -1468 | 9 | -1.482, -1.482 9,9 | e | f | 150/150 | P | -1.468
333 | Q | GLN:333:A | -0.927 | 8 | -1.027, -0.807 8,7 | e | f | 148/150 | Q 46%, S 33%, A 12%, E 5%, V 1%, G <1% | -0.927
334 | A | ALA:334:A | -1136 | 8 | -1.205, -1.120 9,8 | b |  | 150/150 | A 83%, S 4%, G 4%, T 4%, V 3% | -1.136
335 | G | GLY:335:A | -1159 | 9 | -1.205, -1.120 9,8 | b | s | 150/150 | G 88%, A 7%, P 4%, S <1% | -1.159
336 | L | LEU:336:A | -0.680 | 7 | -0.807, -0.518 7,7 | b |  | 150/150 | L 79%, M 7%, V 6%, I 2%, A 1%, F <1%, G <1%, Y <1%, T <1% | -0.68
337 | V | VAL:337:A | -1155 | 9 | -1.205, -1.120 9,8 | b | s | 150/150 | V 84%, L 11%, I 2%, M 1%, F <1%, A <1% | -1.155
338 | T | THR:338:A | -1059 | 8 | -1.120, -1.027 8,8 | b |  | 149/150 | T 75%, F 11%, S 4%, A 4%, L 2%, M 1%, I <1% | -1.059
339 | M | MET:339:A | -0.878 | 8 | -0.923, -0.807 8,7 | b |  | 149/150 | M 64%, L 20%, T 7%, I 4%, V 2%, K <1%, A <1%, S <1% | -0.878
340 | V | VAL:340:A | -0.124 | 5 | -0.331, -0.095 6,5 | b |  | 150/150 | V 48%, L 20%, I 13%, M 6%, A 5%, T 3%, S 1%, F 1%, Q <1% | -0.124
341 | I | ILE:341:A | -0.741 | 7 | -0.807, -0.673 7,7 | b |  | 150/150 | I 52%, L 20%, M 17%, V 6%, F 3% | -0.741
342 | V | VAL:342:A | -1162 | 9 | -1.205, -1.120 9,8 | b | s | 150/150 | V 86%, I 11%, A 1%, T <1%, L <1% | -1.162
343 | L | LEU:343:A | -1192 | 9 | -1.282, -1.120 9,8 | b | s | 150/150 | L 92%, M 2%, C 2%, V 1%, I 1%, A <1% | -1.192
344 | T | THR:344:A | 0.097 | 5 | -0.095, 0.221 5,5 | b |  | 150/150 | T 45%, S 14%, N 12%, Q 8%, A 6%, E 4%, D 2%, I 2%, G 2%, K <1%, M <1%, R <1% | 0.097
345 | S | SER:345:A | -1007 | 8 | -1.120, -0.923 8,8 | b |  | 149/150 | S 43%, A 40%, T 9%, V 3%, Q 2% | -1.007
346 | V | VAL:346:A | -0.927 | 8 | -1.027, -0.807 8,7 | b |  | 149/150 | V 73%, A 10%, T 10%, I 2%, L 2%, S <1% | -0.927
347 | G | GLY:347:A | -0.933 | 8 | -1.027, -0.807 8,7 | e | f | 149/150 | G 84%, N 12%, D 2%, E <1% | -0.933
348 | L | LEU:348:A | -0.917 | 8 | -1.027, -0.807 8,7 | b |  | 150/150 | L 88%, F 6%, V 3%, C <1%, A <1%, I <1% | -0.917
349 | P | PRO:349:A | -1019 | 8 | -1.120, -0.923 8,8 | e | f | 150/150 | P 92%, D 2%, S 2%, G 2%, R 1%, E <1% | -1.019
350 | T | THR:350:A | -0.196 | 6 | -0.331, -0.095 6,5 | e |  | 150/150 | T 40%, A 20%, V 16%, E 10%, L 4%, S 2%, P 2%, I 1%, Q 1%, D <1%, M <1% | -0.196
351 | D | ASP:351:A | 0.526 | 4 | 0.221, 0.707 5,3 | e |  | 150/150 | D 34%, E 29%, N 9%, Q 7%, K 5%, H 3%, S 2%, R 2%, L 2%, A 2%, T <1%, W <1% | 0.526
352 | D | ASP:352:A | -0.571 | 7 | -0.673, -0.518 7,7 | e |  | 150/150 | D 62%, G 21%, N 4%, A 2%, K 2%, F 1%, L 1%, Y 1%, E <1%, Q <1%, H <1%, T <1%, W <1% | -0.571
353 | I | ILE:353:A | -0.692 | 7 | -0.807, -0.673 7,7 | b |  | 150/150 | I 63%, V 22%, F 4%, A 4%, M 3%, S 2%, L <1% | -0.692
354 | T | THR:354:A | -0.376 | 6 | -0.518, -0.331 7,6 | b |  | 150/150 | T 34%, S 28%, G 19%, A 12%, I 2%, L <1%, P <1%, K <1%, Y <1% | -0.376
355 | L | LEU:355:A | -0.615 | 7 | -0.807, -0.518 7,7 | b |  | 150/150 | L 78%, M 10%, F 4%, A 3%, T 1%, I <1%, V <1%, S <1% | -0.615
356 | I | ILE:356:A | -1067 | 8 | -1.120, -1.027 8,8 | b |  | 150/150 | I 76%, L 18%, V 4% | -1.067
357 | I | ILE:357:A | 0.077 | 5 | -0.095, 0.221 5,5 | b |  | 150/150 | I 37%, M 29%, L 14%, V 10%, F 4%, Y 3%, W <1%, A <1% | 0.077
358 | A | ALA:358:A | -0.697 | 7 | -0.807, -0.673 7,7 | b |  | 150/150 | A 64%, M 12%, L 7%, V 4%, S 2%, T 2%, P 2%, D 1%, I 1%, G <1% | -0.697
359 | V | VAL:359:A | -0.950 | 8 | -1.027, -0.923 8,8 | b |  | 150/150 | V 78%, A 19%, I 1%, S <1%, F <1% | -0.95
360 | D | ASP:360:A | -1406 | 9 | -1.420, -1.354 9,9 | b | s | 150/150 | D 95%, E 4%, K <1% | -1.406
361 | W | TRP:361:A | -1065 | 8 | -1.205, -0.923 9,8 | b |  | 150/150 | W 78%, F 18%, G 2%, S <1%, R <1% | -1.065
362 | F | PHE:362:A | 0.471 | 4 | 0.221, 0.707 5,3 | b |  | 150/150 | F 42%, I 32%, L 14%, G 4%, M 2%, V 2%, A 1%, P <1% | 0.471
363 | L | LEU:363:A | -0.978 | 8 | -1.120, -0.923 8,8 | b |  | 150/150 | L 90%, V 6%, M 1%, I <1%, R <1% | -0.978
364 | D | ASP:364:A | -1348 | 9 | -1.420, -1.282 9,9 | e | f | 148/150 | D 95%, G 3%, S <1% | -1.348
365 | R | ARG:365:A | -1408 | 9 | -1.420, -1.354 9,9 | b | s | 148/150 | R 80%, H 18%, T <1%, M <1% | -1.408
366 | L | LEU:366:A | 0.252 | 4 | 0.221, 0.221 5,5 | b |  | 148/150 | L 36%, I 22%, F 16%, M 10%, T 5%, C 4%, V 2%, A 1%, S <1% | 0.252
367 | R | ARG:367:A | -1319 | 9 | -1.354, -1.282 9,9 | e | f | 148/150 | R 93%, C 2%, N 1%, I 1%, S <1% | -1.319
368 | T | THR:368:A | -1432 | 9 | -1.482, -1.420 9,9 | e | f | 148/150 | T 97%, A 2%, S <1% | -1.432
369 | T | THR:369:A | -0.230 | 6 | -0.331, -0.095 6,5 | b |  | 148/150 | T 35%, V 18%, A 18%, M 17%, S 4%, I 1%, C 1%, L 1%, P <1% | -0.23
370 | T | THR:370:A | -0.772 | 7 | -0.923, -0.673 8,7 | b |  | 148/150 | T 45%, A 30%, I 15%, V 3%, L 2%, N 2%, M <1% | -0.772
371 | N | ASN:371:A | -1471 | 9 | -1.482, -1.482 9,9 | e | f | 148/150 | N 99%, T <1% | -1.471
372 | V | VAL:372:A | -1110 | 8 | -1.205, -1.027 9,8 | b |  | 148/150 | V 85%, I 12%, M 1%, L <1%, T <1% | -1.11
373 | L | LEU:373:A | -0.038 | 5 | -0.095, 0.221 5,5 | b |  | 148/150 | L 52%, I 10%, T 8%, V 7%, E 6%, M 6%, H 5%, W 1%, S <1%, F <1%, C <1% | -0.038
374 | G | GLY:374:A | -1185 | 9 | -1.282, -1.120 9,8 | b | s | 148/150 | G 93%, A 2%, S 2%, C 2% | -1.185
375 | D | ASP:375:A | -1407 | 9 | -1.420, -1.354 9,9 | b | s | 148/150 | D 97%, A 1%, N <1% | -1.407
376 | S | SER:376:A | -0.164 | 6 | -0.331, -0.095 6,5 | b |  | 148/150 | S 40%, C 28%, A 13%, G 6%, V 3%, T 2%, I 2%, M 1%, L 1% | -0.164
377 | L | LEU:377:A | 0.405 | 4 | 0.221, 0.707 5,3 | b |  | 148/150 | L 30%, I 20%, F 13%, Y 10%, M 8%, V 7%, T 6%, A 2% | 0.405
378 | G | GLY:378:A | -0.762 | 7 | -0.923, -0.673 8,7 | b |  | 148/150 | G 77%, A 10%, T 6%, V 2%, I 2%, C 2% | -0.762
379 | A | ALA:379:A | -0.924 | 8 | -1.027, -0.807 8,7 | b |  | 148/150 | A 66%, V 10%, T 9%, S 8%, C 5% | -0.924
380 | G | GLY:380:A | 0.017 | 5 | -0.095, 0.221 5,5 | b |  | 148/150 | G 60%, A 16%, Q 4%, I 4%, L 2%, S 2%, V 2%, M 2%, D 2%, K 1%, T <1%, R <1%, C <1% | 0.017
381 | I | ILE:381:A | -0.679 | 7 | -0.807, -0.518 7,7 | b |  | 148/150 | I 70%, V 17%, L 4%, F 4%, A 1%, P <1%, S <1%, Y <1% | -0.679
382 | V | VAL:382:A | -0.919 | 8 | -1.027, -0.807 8,7 | b |  | 148/150 | V 75%, I 22%, L 1%, M <1% | -0.919
383 | E | GLU:383:A | 0.279 | 4 | 0.221, 0.221 5,5 | e |  | 147/150 | E 38%, H 16%, Q 10%, Y 8%, D 7%, A 6%, N 4%, S 4%, G 3%, T <1% | 0.279
384 | H | HIS:384:A | -0.394 | 6 | -0.518, -0.331 7,6 | e |  | 147/150 | H 59%, F 11%, Y 7%, K 4%, N 3%, R 3%, I 2%, Q 2%, T 1%, E 1%, A <1%, S <1% | -0.394
385 | L | LEU:385:A | -0.281 | 6 | -0.518, -0.095 7,5 | b |  | 145/150 | L 61%, V 12%, F 4%, Y 4%, H 3%, R 3%, M 2%, I 2%, S 1%, W 1%, C 1%, G <1%, T <1% | -0.281
386 | S | SER:386:A | -0.696 | 7 | -0.807, -0.673 7,7 | e |  | 144/150 | S 58%, V 15%, C 11%, A 4%, T 4%, N 2%, F 2%, I <1%, L <1%, E <1% | -0.696
387 | R | ARG:387:A | 0.563 | 4 | 0.221, 0.707 5,3 | e |  | 139/150 | R 41%, K 30%, Q 6%, D 5%, E 4%, L 2%, A 2%, S 2%, H 2%, N <1%, G <1%, P <1% | 0.563
388 | H | HIS:388:A | 0.897 | 3 | 0.707, 0.707 3,3 | e |  | 137/150 | H 29%, R 13%, D 13%, Q 11%, K 10%, N 5%, E 2%, A 2%, G 2%, S 2%, M 2%, L <1%, I <1% | 0.897
389 | E | GLU:389:A | 0.240 | 4 | -0.095, 0.221 5,5 | e |  | 137/150 | E 51%, D 18%, S 10%, T 5%, R 2%, H 2%, K 1%, Y 1%, F 1%, L 1%, I <1%, V <1%, N <1%, M <1%, Q <1%, A <1% | 0.24
390 | L | LEU:390:A | -0.336 | 6 | -0.518, -0.095 7,5 | e |  | 135/150 | L 81%, S 5%, I 2%, F 2%, K 2%, H 2%, G 1%, N <1%, D <1%, V <1% | -0.336
391 | K | LYS:391:A | 1997 | 1 | 1.997, 1.997 1,1 | e |  | 129/150 | K 20%, Q 16%, R 11%, D 9%, H 6%, E 6%, N 5%, C 5%, L 3%, P 3%, A 2%, I 2%, S 2%, M 1%, T <1%, G <1%, V <1% | 1.997
392 | N | ASN:392:A | 1997 | 1 | 1.997, 1.997 1,1 | e |  | 129/150 | N 19%, K 14%, S 13%, A 9%, T 7%, Q 6%, R 6%, L 6%, D 4%, I 3%, E 3%, P 1%, H <1%, V <1%, G <1%, Y <1% | 1.997
393 | R | ARG:393:A | 1997 | 1 | 1.997, 1.997 1,1 | e |  | 124/150 | R 19%, H 15%, K 11%, Q 8%, G 6%, M 5%, S 5%, T 4%, I 4%, V 4%, L 3%, F 2%, A 2%, N 2%, D 1%, Y 1%, E <1% | 1.997
394 | D | ASP:394:A | -0.435 | 6 | -0.518, -0.331 7,6 | e |  | 114/150 | D 68%, R 10%, S 7%, E 5%, N 3%, G 2%, V <1%, T <1%, A <1% | -0.435
395 | V | VAL:395:A | 1997 | 1 | 1.997, 1.997 1,1 | e |  | 103/150 | V 24%, P 15%, C 9%, T 8%, A 7%, E 5%, L 3%, S 3%, Y 3%, K 2%, D 2%, R 1%, H 1%, Q 1%, M 1%, I <1%, G <1%, N <1% | 1.997
396 | E | GLU:396:A | 1592 | 1 | 0.707, 1.997 3,1 | e |  | 97/150 | E 56%, A 9%, T 5%, H 4%, V 4%, N 4%, Q 3%, S 3%, L 3%, D 2%, R 2%, K 1%, G 1%, P 1% | 1.592
397 | M | MET:397:A | 1997 | 1 | 1.997, 1.997 1,1 | e |  | 89/150 | M 15%, T 14%, V 8%, L 7%, I 7%, A 6%, E 6%, R 5%, H 5%, S 5%, Q 5%, G 2%, D 2%, K 2%, C 1%, N 1% | 1.997
398 | G | GLY:398:A | 1995 | 1 | 1.997, 1.997 1,1 | e |  | 78/150 | G 43%, C 11%, E 6%, T 6%, V 6%, D 5%, N 3%, A 3%, S 3%, R 2%, K 2%, L 1%, Q 1%, P 1% | 1.995
399 | N | ASN:399:A | 1987 | 1 | 1.997, 1.997 1,1 | e |  | 73/150 | N 45%, R 10%, S 9%, H 6%, E 6%, L 6%, V 4%, Q 2%, T 2%, I 1%, K 1%, G 1% | 1.987
400 | S | SER:400:A | 1597 | 1 | 0.707, 1.997 3,1 | e |  | 63/150 | S 55%, F 7%, P 6%, L 4%, V 4%, C 3%, N 3%, I 3%, Q 1%, H 1%, E 1%, D 1%, A 1%, Y 1%, K 1% | 1.597
401 | V | VAL:401:A | 1773 | 1 | 1.997, 1.997 1,1 | e |  | 63/150 | V 57%, M 9%, A 6%, S 4%, E 3%, I 3%, D 1%, L 1%, Q 1%, P 1%, F 1%, N 1%, T 1%, G 1%, K 1%, Y 1% | 1.773
402 | I | ILE:402:A | 1933 | 1 | 1.997, 1.997 1,1 | e |  | 59/150 | I 32%, V 22%, L 18%, E 6%, M 6%, T 5%, A 3%, R 3%, N 1% | 1.933
403 | E | GLU:403:A | -0.423 | 6 | -0.673, -0.095 7,5 | e |  | 60/150 | E 85%, V 5%, N 3%, Q 1%, M 1%, D 1%, I 1% | -0.423
404 | E | GLU:404:A | 0.354 | 4 | -0.095, 0.707 5,3 | e |  | 53/150 | E 77%, S 5%, D 3%, P 3%, M 1%, Q 1%, T 1%, L 1%, I 1% | 0.354
405 | N | ASN:405:A | 1993 | 1 | 1.997, 1.997 1,1 | e |  | 52/150 | N 36%, A 15%, K 7%, S 7%, E 5%, V 5%, T 5%, R 3%, F 3%, D 3%, G 3% | 1.993
406 | E | GLU:406:A | 1859 | 1 | 1.997, 1.997 1,1 | e |  | 51/150 | E 50%, D 17%, P 7%, Q 7%, A 5%, S 5%, K 1%, F 1% | 1.859
407 | M | MET:407:A | 1914 | 1 | 1.997, 1.997 1,1 | e |  | 31/150 | M 32%, V 16%, R 12%, P 9%, D 6%, T 6%, A 6%, L 3%, Q 3%, K 3% | 1.914
408 | K | LYS:408:A | 1613 | 1 | 0.707, 1.997 3,1 | e |  | 40/150 | K 67%, S 5%, N 5%, R 5%, E 5%, G 2%, Q 2%, A 2%, D 2%, L 2% | 1.613
409 | K | LYS:409:A | 0.230 | 4 | -0.095, 0.707 5,3 | e |  | 47/150 | K 82%, E 6%, S 6%, H 2%, I 2% | 0.23
410 | P | PRO:410:A | 1245 | 2 | 0.707, 1.997 3,1 | e |  | 45/150 | P 71%, S 15%, A 4%, T 4%, L 2%, I 2% | 1.245
411 | Y | TYR:411:A | 1009 | 3* | 0.221, 1.997 5,1 | b |  | 43/150 | Y 86%, V 6%, R 2%, F 2%, T 2% | 1.009
412 | Q | GLN:412:A | 1577 | 1 | 0.707, 1.997 3,1 | e |  | 40/150 | Q 72%, K 12%, H 7%, R 2%, L 2%, I 2% | 1.577
413 | L | LEU:413:A | 0.433 | 4 | -0.095, 0.707 5,3 | b |  | 40/150 | L 85%, S 5%, M 2%, R 2%, I 2%, E 2% | 0.433
414 | I | ILE:414:A | 0.137 | 5 | -0.331, 0.707 6,3 | b |  | 40/150 | I 80%, V 10%, M 5%, D 2%, G 2% | 0.137
415 | A | ALA:415:A | 1925 | 1 | 1.997, 1.997 1,1 | b |  | 40/150 | A 40%, S 40%, C 5%, F 5%, K 5%, P 2%, N 2% | 1.925
416 | Q | GLN:416:A | -0.666 | 7 | -0.923, -0.518 8,7 | e |  | 40/150 | Q 92%, L 5%, E 2% | -0.666
417 | D | ASP:417:A | 1777 | 1 | 1.997, 1.997 1,1 | e |  | 42/150 | D 64%, E 28%, G 2%, Q 2%, R 2% | 1.777
418 | N | ASN:418:A | 1946 | 1 | 1.997, 1.997 1,1 | e |  | 41/150 | N 56%, S 12%, T 7%, K 4%, H 4%, C 4%, D 2%, G 2%, F 2%, E 2% | 1.946
419 | E | GLU:419:A | 1763 | 1 | 1.997, 1.997 1,1 | e |  | 41/150 | E 68%, D 24%, Y 2%, K 2%, R 2% | 1.763
420 | T | THR:420:A | 1543 | 2 | 0.707, 1.997 3,1 | e |  | 38/150 | T 57%, A 23%, N 7%, E 2%, L 2%, K 2%, S 2% | 1.543
421 | E | GLU:421:A | 1678 | 1 | 1.997, 1.997 1,1 | e |  | 35/150 | E 65%, R 8%, H 8%, A 5%, K 5%, Q 2%, G 2% | 1.678
422 | K | LYS:422:A | 1055 | 3* | 0.221, 1.997 5,1 | e |  | 35/150 | K 51%, R 42%, L 2%, V 2% | 1.055
423 | P | PRO:423:A | 1953 | 1 | 1.997, 1.997 1,1 | e |  | 30/150 | P 63%, T 13%, I 6%, H 3%, Q 3%, V 3%, C 3%, L 3% | 1.953
424 | I | ILE:424:A | 1991 | 1 | 1.997, 1.997 1,1 | e |  | 30/150 | I 33%, A 23%, L 16%, P 13%, V 6%, R 3%, T 3% | 1.991
425 | D | ASP:425:A | 1846 | 1 | 1.997, 1.997 1,1 | e |  | 35/150 | D 68%, N 14%, S 5%, R 2%, E 2%, Q 2%, G 2% | 1.846
426 | S | SER:426:A | -0.436 | 6 | -0.807, -0.095 7,5 | e |  | 35/150 | S 88%, N 5%, G 2%, T 2% | -0.436
427 | E | GLU:427:A | -0.131 | 5 | -0.518, 0.221 7,5 | e |  | 36/150 | E 88%, K 5%, D 2%, M 2% | -0.131
428 | T | THR:428:A | -0.624 | 7 | -0.923, -0.331 8,6 | e |  | 36/150 | T 88%, S 11% | -0.624
429 | K | LYS:429:A | 1542 | 2 | 0.707, 1.997 3,1 | e |  | 36/150 | K 75%, M 5%, T 5%, N 2%, A 2%, E 2%, D 2%, G 2% | 1.542
430 | M | MET:430:A | -0.650 | 7 | -0.923, -0.518 8,7 | e |  | 39/150 | M 87%, L 5%, I 5%, V 2% | -0.65
*Below the confidence cut-off - The calculations for this site were performed on less than 6 non-gaped homologue sequences,
or the confidence interval for the estimated score is equal to- or larger than- 4 color grades.

## A0A7P0T8Q1
| Amino Acid Conservation Scores | [6 empty] | MEDIAN Conservation | -0.329 | IQR1 | IQR3 | 17 | 21 | 38
| ======================================= | [6 empty] | Kurtois | -0.82118 | -0.869 | 0.747
The layers for assigning grades are as follows.
from -1.345 to -1.046 the grade is 9
from -1.046 to -0.747 the grade is 8
from -0.747 to -0.448 the grade is 7
from -0.448 to -0.149 the grade is 6
from -0.149 to 0.228 the grade is 5
from 0.228 to 0.685 the grade is 4
from 0.685 to 1.141 the grade is 3
from 1.141 to 1.598 the grade is 2
from 1.598 to 2.054 the grade is 1
If the difference between the colors of the CONFIDENCE INTERVAL COLORS is more than 3 or the msa number (under the column titled MSA) is less than 6, there is insufficient data and an * appears in the COLOR column.
#NAME?
#NAME?
- ATOM: When there's a model, The ATOM derived sequence in three letter code, including the acid's positions as they appear in the PDB file and the chain identifier.
#NAME?
- COLOR: The color scale representing the conservation scores (9 - conserved, 1 - variable).
- CONFIDENCE INTERVAL: When using the bayesian method for calculating rates, a confidence interval is assigned to each of the inferred evolutionary conservation scores, next to it are the colors of the lower and upper bounds of the confidence interval
#NAME?
- F/S: functional (f) or structural (s) residue (f - highly conserved and exposed, s - highly conserved and burried).
- MSA DATA: The number of aligned sequences having an acid (non-gapped) from the overall number of sequences at each position.
#NAME?
POS | SEQ | ATOM | SCORE | COLOR | CONFIDENCE INTERVAL | B/E | F/S | MSA DATA | RESIDUE VARIETY
1 | M | MET:1:A | -0.977 | 8 | -1.204, -0.846 9,8 | e | f | 32/150 | M 96%, S 3% | -0.977
2 | T | THR:2:A | -0.648 | 7 | -0.945, -0.485 8,7 | e |  | 31/150 | T 90%, V 3%, A 3%, S 3% | -0.648
3 | K | LYS:3:A | -0.559 | 7 | -0.846, -0.331 8,6 | e |  | 33/150 | K 54%, Q 42%, R 3% | -0.559
4 | S | SER:4:A | -0.330 | 6 | -0.620, -0.146 7,5 | e |  | 33/150 | S 78%, G 9%, V 6%, R 3%, E 3% | -0.33
5 | N | ASN:5:A | -0.141 | 5 | -0.485, 0.082 7,5 | e |  | 34/150 | N 76%, S 5%, T 5%, K 2%, C 2%, E 2%, D 2% | -0.141
6 | G | GLY:6:A | -0.683 | 7 | -0.945, -0.485 8,7 | e |  | 35/150 | G 91%, E 5%, S 2% | -0.683
7 | E | GLU:7:A | -0.631 | 7 | -0.945, -0.485 8,7 | e |  | 35/150 | E 91%, D 5%, Q 2% | -0.631
8 | E | GLU:8:A | 1124 | 3 | 0.387, 2.056 4,1 | e |  | 36/150 | E 25%, D 25%, N 16%, K 11%, H 11%, T 5%, R 2%, S 2% | 1.124
9 | P | PRO:9:A | 0.348 | 4 | -0.146, 0.850 5,3 | e |  | 44/150 | P 77%, A 9%, Q 4%, C 4%, L 2%, R 2% | 0.348
10 | K | LYS:10:A | 1674 | 1 | 0.850, 2.056 3,1 | e |  | 43/150 | K 32%, R 25%, Q 11%, P 11%, L 9%, G 4%, H 2%, E 2% | 1.674
11 | M | MET:11:A | 2032 | 1 | 2.056, 2.056 1,1 | e |  | 53/150 | M 24%, V 18%, T 11%, S 11%, A 7%, N 5%, P 3%, Q 3%, E 3%, R 3%, G 3%, D 1% | 2.032
12 | G | GLY:12:A | 1873 | 1 | 2.056, 2.056 1,1 | e |  | 56/150 | G 41%, R 25%, C 10%, Q 5%, M 5%, E 3%, N 1%, D 1%, W 1%, A 1%, K 1% | 1.873
13 | G | GLY:13:A | 1974 | 1 | 2.056, 2.056 1,1 | e |  | 63/150 | G 42%, S 28%, T 12%, N 7%, R 3%, D 1%, V 1%, A 1% | 1.974
14 | R | ARG:14:A | 0.687 | 3 | 0.387, 0.850 4,3 | e |  | 68/150 | R 47%, T 27%, G 5%, K 5%, W 4%, V 1%, C 1%, D 1%, S 1%, A 1%, H 1% | 0.687
15 | M | MET:15:A | 0.940 | 3 | 0.387, 0.850 4,3 | b |  | 71/150 | M 49%, V 25%, L 15%, I 5%, K 2%, A 1% | 0.94
16 | E | GLU:16:A | 0.881 | 3 | 0.387, 0.850 4,3 | e |  | 74/150 | E 37%, Q 20%, R 17%, H 16%, K 2%, G 1%, N 1%, A 1%, M 1% | 0.881
17 | R | ARG:17:A | 0.144 | 5 | -0.146, 0.387 5,4 | e |  | 75/150 | R 54%, Q 30%, L 4%, H 4%, S 2%, G 1%, N 1%, E 1% | 0.144
18 | F | PHE:18:A | 1625 | 1 | 0.850, 2.056 3,1 | b |  | 76/150 | F 40%, L 25%, I 22%, V 6%, W 3%, R 1% | 1.625
19 | Q | GLN:19:A | 0.624 | 4 | 0.387, 0.850 4,3 | e |  | 78/150 | Q 52%, R 32%, H 5%, C 3%, K 2%, T 1%, S 1%, P 1% | 0.624
20 | Q | GLN:20:A | 1624 | 1 | 0.850, 2.056 3,1 | e |  | 78/150 | Q 17%, R 17%, E 15%, S 12%, A 10%, D 8%, H 5%, L 3%, K 3%, N 2%, Y 1% | 1.624
21 | G | GLY:21:A | 0.142 | 5 | -0.146, 0.387 5,4 | e |  | 79/150 | G 39%, M 34%, R 8%, T 7%, S 3%, A 2%, V 2%, K 1% | 0.142
22 | V | VAL:22:A | 0.712 | 3 | 0.387, 0.850 4,3 | b |  | 82/150 | V 34%, I 29%, L 18%, M 12%, E 2%, S 1%, G 1%, K 1% | 0.712
23 | R | ARG:23:A | 0.901 | 3 | 0.387, 0.850 4,3 | e |  | 84/150 | R 36%, H 23%, Q 14%, T 10%, S 4%, E 2%, K 2%, A 2%, D 1%, N 1% | 0.901
24 | K | LYS:24:A | 0.622 | 4 | 0.387, 0.850 4,3 | e |  | 88/150 | K 38%, Q 12%, M 10%, L 10%, S 6%, N 4%, H 3%, A 3%, I 3%, E 2%, V 1%, T 1%, R 1%, G 1% | 0.622
25 | R | ARG:25:A | -0.029 | 5 | -0.331, 0.082 6,5 | e |  | 89/150 | R 79%, S 5%, Q 4%, K 2%, G 2%, E 1%, A 1%, M 1%, V 1%, N 1% | -0.029
26 | T | THR:26:A | 0.409 | 4 | 0.082, 0.850 5,3 | e |  | 91/150 | T 36%, S 25%, H 17%, C 4%, A 3%, V 3%, P 2%, R 2%, G 1%, I 1%, K 1%, Q 1%, D 1% | 0.409
27 | L | LEU:27:A | 0.977 | 3 | 0.850, 0.850 3,3 | e |  | 93/150 | L 40%, I 20%, V 9%, M 6%, A 5%, G 4%, Q 3%, T 3%, S 2%, E 2%, F 1%, N 1% | 0.977
28 | L | LEU:28:A | 1995 | 1 | 2.056, 2.056 1,1 | e |  | 102/150 | L 25%, M 22%, K 11%, Q 8%, T 6%, R 4%, S 4%, G 2%, H 2%, A 1%, I 1%, C 1%, F <1%, V <1%, N <1% | 1.995
29 | A | ALA:29:A | 0.619 | 4 | 0.387, 0.850 4,3 | e |  | 108/150 | A 53%, V 10%, T 9%, M 4%, G 3%, L 3%, S 2%, I 2%, F 1%, H 1%, R 1%, C <1%, K <1%, Q <1%, E <1% | 0.619
30 | K | LYS:30:A | 0.990 | 3 | 0.850, 0.850 3,3 | e |  | 115/150 | K 47%, R 28%, C 5%, G 4%, Q 3%, D 2%, S 1%, P 1%, L <1%, E <1%, T <1%, I <1%, A <1% | 0.99
31 | K | LYS:31:A | 1545 | 2 | 0.850, 2.056 3,1 | e |  | 119/150 | K 45%, R 11%, Q 10%, N 5%, L 5%, A 5%, E 4%, D 2%, H 2%, M 1%, G 1%, V 1%, S <1%, P <1% | 1.545
32 | K | LYS:32:A | 1262 | 2 | 0.850, 2.056 3,1 | e |  | 120/150 | K 32%, R 28%, T 9%, A 7%, Q 6%, S 4%, N 4%, H 1%, F 1%, G <1%, E <1%, C <1%, D <1%, V <1% | 1.262
33 | V | VAL:33:A | 0.885 | 3 | 0.850, 0.850 3,3 | b |  | 120/150 | V 40%, M 23%, I 10%, L 7%, T 4%, D 3%, A 2%, Y 1%, E <1%, W <1%, S <1%, G <1%, P <1%, Q <1%, C <1%, F <1% | 0.885
34 | Q | GLN:34:A | 1999 | 1 | 2.056, 2.056 1,1 | e |  | 123/150 | Q 26%, E 17%, L 14%, K 6%, S 5%, Y 4%, H 4%, R 4%, C 3%, T 3%, P 3%, N 2%, G 2%, A <1% | 1.999
35 | N | ASN:35:A | 1949 | 1 | 2.056, 2.056 1,1 | e |  | 127/150 | N 25%, S 18%, G 16%, D 10%, E 3%, T 3%, K 3%, A 3%, C 3%, R 3%, Q 2%, P 1%, V 1%, L <1%, I <1%, M <1% | 1.949
36 | I | ILE:36:A | 0.733 | 3 | 0.387, 0.850 4,3 | e |  | 129/150 | I 44%, L 10%, M 9%, V 7%, D 7%, Q 5%, T 3%, K 2%, E 2%, S 2%, R 1%, P <1%, N <1%, A <1% | 0.733
37 | T | THR:37:A | 0.661 | 4 | 0.387, 0.850 4,3 | e |  | 134/150 | T 49%, S 17%, R 7%, N 6%, G 3%, I 2%, K 2%, V 2%, L 2%, A 1%, M 1%, F 1%, P <1% | 0.661
38 | K | LYS:38:A | 2052 | 1 | 2.056, 2.056 1,1 | e |  | 140/150 | K 34%, R 25%, Q 5%, P 5%, A 5%, W 4%, I 3%, L 3%, C 2%, V 2%, T 2%, G 2%, F 1%, M 1%, S 1%, N <1% | 2.052
39 | E | GLU:39:A | 2054 | 1 | 2.056, 2.056 1,1 | e |  | 142/150 | E 34%, D 25%, N 7%, K 7%, R 7%, Q 4%, T 3%, G 3%, S 2%, C <1%, H <1%, V <1%, M <1%, P <1% | 2.054
40 | D | ASP:40:A | 0.747 | 3 | 0.850, 0.850 3,3 | e |  | 147/150 | D 31%, S 19%, N 10%, R 10%, H 6%, G 6%, K 2%, T 2%, Q 2%, Y 2%, A 2%, W 1%, E <1%, V <1%, P <1% | 0.747
41 | V | VAL:41:A | 0.623 | 4 | 0.387, 0.850 4,3 | b |  | 150/150 | V 62%, M 13%, I 8%, L 4%, A 2%, T 2%, F 2%, K 2%, C <1%, P <1%, S <1% | 0.623
42 | K | LYS:42:A | 1293 | 2 | 0.850, 2.056 3,1 | e |  | 150/150 | K 51%, Q 18%, L 6%, G 6%, R 3%, F 2%, V 2%, W 2%, N 1%, T 1%, M <1%, A <1%, Y <1%, S <1% | 1.293
43 | S | SER:43:A | 2053 | 1 | 2.056, 2.056 1,1 | e |  | 150/150 | S 27%, G 23%, R 14%, A 12%, N 6%, T 3%, K 3%, H 2%, D 1%, E 1%, P 1%, V <1%, Q <1%, I <1%, L <1%, F <1% | 2.053
44 | Y | TYR:44:A | 0.668 | 4 | 0.387, 0.850 4,3 | b |  | 150/150 | Y 59%, F 12%, C 9%, V 8%, N 4%, I 2%, L 1%, M <1%, W <1%, G <1%, Q <1%, H <1% | 0.668
45 | L | LEU:45:A | 0.404 | 4 | 0.082, 0.850 5,3 | b |  | 150/150 | L 60%, F 19%, M 8%, S 3%, C 3%, I 2%, W 1%, V 1%, A <1% | 0.404
46 | F | PHE:46:A | 1708 | 1 | 0.850, 2.056 3,1 | e |  | 150/150 | F 35%, L 27%, R 10%, I 5%, M 4%, K 4%, T 2%, Q 2%, H 2%, Y 2%, C 1%, S 1%, N <1%, W <1%, E <1% | 1.708
47 | R | ARG:47:A | 0.015 | 5 | -0.146, 0.082 5,5 | e |  | 150/150 | R 57%, K 18%, N 14%, T 2%, Q 2%, A 1%, D <1%, E <1%, S <1%, H <1%, F <1%, G <1% | 0.015
48 | N | ASN:48:A | -1227 | 9 | -1.285, -1.204 9,9 | b | s | 150/150 | N 96%, H 2%, Y <1%, P <1% | -1.227
49 | A | ALA:49:A | -0.658 | 7 | -0.739, -0.485 7,7 | b |  | 150/150 | A 47%, F 38%, G 6%, S 3%, T 1%, L 1%, W <1%, I <1%, R <1% | -0.658
50 | F | PHE:50:A | -0.946 | 8 | -1.036, -0.846 8,8 | b |  | 150/150 | F 61%, I 36%, L 2%, T <1% | -0.946
51 | V | VAL:51:A | -1004 | 8 | -1.122, -0.945 9,8 | b |  | 150/150 | V 74%, I 14%, P 8%, L 2%, F 1%, T <1% | -1.004
52 | L | LEU:52:A | -0.080 | 5 | -0.331, 0.082 6,5 | b |  | 150/150 | L 48%, I 38%, V 4%, F 4%, T 2%, S <1%, E <1%, R <1% | -0.08
53 | L | LEU:53:A | 0.243 | 4 | 0.082, 0.387 5,4 | b |  | 150/150 | L 64%, F 27%, M 3%, A 2%, I <1%, C <1%, V <1% | 0.243
54 | T | THR:54:A | -1226 | 9 | -1.285, -1.204 9,9 | b | s | 150/150 | T 91%, A 4%, S 1%, I 1%, L <1%, M <1% | -1.226
55 | V | VAL:55:A | -0.170 | 6 | -0.331, 0.082 6,5 | b |  | 149/150 | V 73%, I 20%, T 2%, S 1%, L 1%, M <1%, F <1% | -0.17
56 | T | THR:56:A | 0.805 | 3 | 0.850, 0.850 3,3 | b |  | 149/150 | T 43%, I 13%, V 10%, A 8%, G 8%, L 6%, F 6%, S 2%, C <1% | 0.805
57 | A | ALA:57:A | -0.794 | 8 | -0.945, -0.739 8,7 | b |  | 149/150 | A 77%, G 18%, S 4% | -0.794
58 | V | VAL:58:A | -1223 | 9 | -1.285, -1.204 9,9 | b | s | 149/150 | V 92%, I 5%, L 1%, M <1% | -1.223
59 | I | ILE:59:A | 0.332 | 4 | 0.082, 0.387 5,4 | b |  | 149/150 | I 44%, V 26%, L 14%, M 9%, A 2%, F 2%, S 2% | 0.332
60 | V | VAL:60:A | 0.767 | 3 | 0.850, 0.850 3,3 | b |  | 150/150 | V 28%, L 25%, I 22%, F 10%, T 5%, A 3%, S 2%, M 1%, C <1%, G <1% | 0.767
61 | G | GLY:61:A | -1343 | 9 | -1.369, -1.369 9,9 | b | s | 150/150 | G | -1.343
62 | T | THR:62:A | -0.567 | 7 | -0.739, -0.485 7,7 | b |  | 150/150 | T 44%, I 42%, V 4%, L 3%, G 3%, C 1%, P <1%, F <1% | -0.567
63 | I | ILE:63:A | 1957 | 1 | 2.056, 2.056 1,1 | b |  | 150/150 | I 34%, M 14%, L 12%, T 10%, V 7%, A 5%, G 5%, S 5%, C 4%, F 1% | 1.957
64 | L | LEU:64:A | -0.464 | 7 | -0.620, -0.331 7,6 | b |  | 150/150 | L 78%, V 11%, I 6%, A 1%, M 1%, G <1%, C <1% | -0.464
65 | G | GLY:65:A | -1157 | 9 | -1.204, -1.122 9,9 | b | s | 150/150 | G 87%, A 12%, S <1% | -1.157
66 | F | PHE:66:A | -0.298 | 6 | -0.485, -0.146 7,5 | b |  | 150/150 | F 67%, L 23%, S 3%, M 2%, V 1%, A <1%, Y <1%, C <1%, I <1% | -0.298
67 | T | THR:67:A | 0.498 | 4 | 0.387, 0.850 4,3 | b |  | 150/150 | T 47%, A 21%, C 10%, S 7%, V 4%, G 2%, M 2%, L 2%, F 2%, I <1% | 0.498
68 | L | LEU:68:A | -0.679 | 7 | -0.846, -0.620 8,7 | b |  | 150/150 | L 72%, V 24%, M 1%, A 1%, G 1% | -0.679
69 | R | ARG:69:A | -0.975 | 8 | -1.036, -0.945 8,8 | e | f | 150/150 | R 86%, H 6%, Q 2%, K 2%, S 1%, L <1%, A <1% | -0.975
70 | P | PRO:70:A | 0.960 | 3 | 0.850, 0.850 3,3 | e |  | 150/150 | P 50%, S 14%, R 10%, D 8%, Q 3%, A 3%, Y 2%, N 2%, G 2%, T 1%, E <1%, H <1%, L <1%, F <1% | 0.96
71 | Y | TYR:71:A | 1553 | 2 | 0.850, 2.056 3,1 | e |  | 149/150 | Y 44%, L 9%, R 9%, H 8%, C 8%, Q 4%, T 4%, V 3%, A 2%, W 2%, S 2%, M 1%, P <1%, E <1%, K <1% | 1.553
72 | R | ARG:72:A | 0.772 | 3 | 0.850, 0.850 3,3 | e |  | 150/150 | R 32%, K 26%, N 11%, H 8%, Q 4%, E 4%, D 4%, S 3%, G 2%, A 2%, T <1%, P <1%, Y <1% | 0.772
73 | M | MET:73:A | -0.207 | 6 | -0.331, -0.146 6,5 | e |  | 150/150 | M 50%, F 39%, L 2%, I 2%, P 2%, Y 1%, W <1%, R <1%, D <1% | -0.207
74 | S | SER:74:A | -0.393 | 6 | -0.485, -0.331 7,6 | e |  | 150/150 | S 57%, N 29%, T 6%, A 2%, C 2%, D <1%, G <1%, Q <1% | -0.393
75 | Y | TYR:75:A | 1120 | 3 | 0.850, 2.056 3,1 | e |  | 149/150 | Y 38%, E 10%, F 10%, H 9%, L 6%, I 6%, A 4%, V 4%, M 2%, D 2%, P 2%, T 2%, R 1%, K <1%, Q <1%, S <1% | 1.12
76 | R | ARG:76:A | -0.329 | 6 | -0.485, -0.146 7,5 | e |  | 149/150 | R 59%, Q 11%, I 8%, H 5%, T 4%, M 2%, L 2%, A 2%, S 1%, D 1%, E <1%, V <1% | -0.329
77 | E | GLU:77:A | 0.031 | 5 | -0.146, 0.082 5,5 | e |  | 149/150 | E 39%, D 31%, Q 6%, A 6%, N 5%, S 3%, H 2%, V 1%, T 1%, R 1%, I <1%, K <1% | 0.031
78 | V | VAL:78:A | -0.325 | 6 | -0.485, -0.146 7,5 | b |  | 149/150 | V 48%, M 33%, I 6%, K 5%, E 4%, L 1%, Q <1% | -0.325
79 | K | LYS:79:A | 0.313 | 4 | 0.082, 0.387 5,4 | e |  | 148/150 | K 56%, R 10%, T 6%, Q 5%, H 4%, N 3%, I 3%, L 2%, M 2%, S 1%, E 1%, V 1%, A <1%, F <1%, X <1% | 0.313
80 | Y | TYR:80:A | -0.875 | 8 | -1.036, -0.739 8,7 | b |  | 149/150 | Y 78%, F 8%, S 7%, I 4%, L <1%, A <1% | -0.875
81 | F | PHE:81:A | -0.382 | 6 | -0.485, -0.146 7,5 | b |  | 149/150 | F 79%, L 7%, Y 6%, V 5%, I <1%, X <1% | -0.382
82 | S | SER:82:A | -0.562 | 7 | -0.620, -0.485 7,7 | b |  | 149/150 | S 62%, A 14%, T 12%, N 3%, G 2%, R 1%, Q 1%, K <1%, V <1%, X <1% | -0.562
83 | F | PHE:83:A | -1126 | 9 | -1.204, -1.036 9,8 | b | s | 149/150 | F 94%, Y 4%, L <1%, X <1% | -1.126
84 | P | PRO:84:A | -1266 | 9 | -1.369, -1.204 9,9 | e | f | 149/150 | P 98%, L <1%, A <1%, X <1% | -1.266
85 | G | GLY:85:A | -1343 | 9 | -1.369, -1.369 9,9 | b | s | 150/150 | G | -1.343
86 | E | GLU:86:A | -1248 | 9 | -1.285, -1.204 9,9 | e | f | 150/150 | E 96%, Q 2%, D <1% | -1.248
87 | L | LEU:87:A | -0.557 | 7 | -0.739, -0.485 7,7 | b |  | 150/150 | L 87%, M 6%, V 4%, I 1% | -0.557
88 | L | LEU:88:A | -0.955 | 8 | -1.036, -0.846 8,8 | b |  | 150/150 | L 91%, M 6%, F 1%, Y <1% | -0.955
89 | M | MET:89:A | -1103 | 9 | -1.204, -1.036 9,8 | b | s | 150/150 | M 70%, L 18%, I 10%, V <1% | -1.103
90 | R | ARG:90:A | -1227 | 9 | -1.285, -1.204 9,9 | e | f | 150/150 | R 96%, Q 2%, N <1%, G <1% | -1.227
91 | M | MET:91:A | -1097 | 9 | -1.204, -1.036 9,8 | b | s | 150/150 | M 78%, I 19%, L 2%, T <1% | -1.097
92 | L | LEU:92:A | -1344 | 9 | -1.369, -1.369 9,9 | b | s | 150/150 | L | -1.344
93 | Q | GLN:93:A | -0.907 | 8 | -1.036, -0.846 8,8 | e | f | 150/150 | Q 56%, R 38%, K 2%, T 1%, E <1% | -0.907
94 | M | MET:94:A | -1144 | 9 | -1.204, -1.122 9,9 | b | s | 150/150 | M 92%, S 4%, L 1%, A <1%, I <1% | -1.144
95 | L | LEU:95:A | -0.925 | 8 | -1.036, -0.846 8,8 | b |  | 150/150 | L 70%, M 22%, I 6%, V <1%, A <1% | -0.925
96 | V | VAL:96:A | -1204 | 9 | -1.285, -1.122 9,9 | b | s | 150/150 | V 60%, I 38%, L 1%, M <1% | -1.204
97 | L | LEU:97:A | -1101 | 9 | -1.204, -1.036 9,8 | b | s | 150/150 | L 88%, M 10%, I 1%, V <1% | -1.101
98 | P | PRO:98:A | -1267 | 9 | -1.369, -1.204 9,9 | e | f | 150/150 | P 98%, L 1% | -1.267
99 | L | LEU:99:A | -1308 | 9 | -1.369, -1.285 9,9 | b | s | 150/150 | L 99%, F <1% | -1.308
100 | I | ILE:100:A | -1058 | 9 | -1.122, -1.036 9,8 | b | s | 150/150 | I 53%, L 24%, R 21%, V <1% | -1.058
101 | I | ILE:101:A | -0.689 | 7 | -0.846, -0.620 8,7 | b |  | 150/150 | I 74%, V 18%, F 7%, T <1% | -0.689
102 | S | SER:102:A | -1185 | 9 | -1.204, -1.122 9,9 | b | s | 150/150 | S 74%, T 22%, F 2%, C <1%, A <1% | -1.185
103 | S | SER:103:A | -1345 | 9 | -1.369, -1.285 9,9 | b | s | 150/150 | S 98%, K <1%, C <1% | -1.345
104 | L | LEU:104:A | -0.925 | 8 | -1.036, -0.846 8,8 | b |  | 150/150 | L 94%, I 4%, V 1%, M <1% | -0.925
105 | V | VAL:105:A | -0.728 | 7 | -0.846, -0.620 8,7 | b |  | 150/150 | V 50%, I 42%, M 6%, T <1% | -0.728
106 | T | THR:106:A | -0.770 | 8 | -0.846, -0.739 8,7 | b |  | 150/150 | T 60%, S 27%, C 6%, A 4%, I <1%, G <1% | -0.77
107 | G | GLY:107:A | -0.824 | 8 | -0.945, -0.739 8,7 | b |  | 148/150 | G 91%, A 4%, V 2%, E <1%, D <1%, S <1% | -0.824
108 | I | ILE:108:A | -0.175 | 6 | -0.331, 0.082 6,5 | b |  | 146/150 | I 36%, M 23%, C 20%, V 10%, T 2%, L 2%, K <1%, A <1%, N <1%, S <1% | -0.175
109 | A | ALA:109:A | -0.928 | 8 | -1.036, -0.846 8,8 | b |  | 143/150 | A 70%, D 23%, C 2%, S 2%, G <1% | -0.928
110 | S | SER:110:A | -0.798 | 8 | -0.945, -0.739 8,7 | e | f | 138/150 | S 65%, A 30%, F 2%, N <1%, T <1%, Q <1% | -0.798
111 | G | GLY:111:A | 0.420 | 4 | 0.082, 0.850 5,3 | b |  | 44/150 | G 38%, L 31%, H 15%, R 4%, V 2%, A 2%, I 2%, M 2% | 0.42
112 | P | PRO:112:A | -0.881 | 8 | -1.036, -0.739 8,7 | e | f | 43/150 | P 86%, D 9%, K 2%, E 2% | -0.881
113 | P | PRO:113:A | 0.193 | 5 | -0.146, 0.387 5,4 | e |  | 40/150 | P 75%, G 10%, K 5%, R 2%, W 2%, M 2%, I 2% | 0.193
114 | P | PRO:114:A | -0.656 | 7 | -0.945, -0.485 8,7 | e |  | 40/150 | P 65%, K 25%, E 5%, S 2%, G 2% | -0.656
115 | T | THR:115:A | -0.510 | 7 | -0.739, -0.331 7,6 | b |  | 42/150 | T 71%, I 21%, A 2%, S 2%, V 2% | -0.51
116 | Y | TYR:116:A | 1043 | 3 | 0.387, 2.056 4,1 | b |  | 27/150 | Y 55%, W 25%, L 7%, F 3%, N 3%, S 3% | 1.043
117 | W | TRP:117:A | -0.388 | 6 | -0.846, -0.146 8,5 | e |  | 14/150 | W 64%, G 28%, S 7% | -0.388
118 | E | GLU:118:A | -0.073 | 5 | -0.485, 0.387 7,4 | e |  | 11/150 | E 63%, K 27%, R 9% | -0.073
119 | T | THR:119:A | 0.422 | 4 | -0.146, 0.850 5,3 | b |  | 10/150 | T 50%, P 20%, M 10%, I 10%, L 10% | 0.422
120 | P | PRO:120:A | -0.422 | 6* | -1.122, -0.146 9,5 | e |  | 1/150 | P | -0.422
121 | W | TRP:121:A | -0.422 | 6* | -1.122, 0.082 9,5 | b |  | 1/150 | W | -0.422
122 | E | GLU:122:A | -0.422 | 6* | -1.122, 0.082 9,5 | e |  | 1/150 | E | -0.422
123 | L | LEU:123:A | -0.422 | 6* | -1.036, 0.082 8,5 | b |  | 1/150 | L | -0.422
124 | G | GLY:124:A | -0.999 | 8 | -1.285, -0.846 9,8 | b |  | 9/150 | G | -0.999
125 | L | LEU:125:A | -0.505 | 7 | -0.945, -0.146 8,5 | b |  | 9/150 | L 88%, A 11% | -0.505
126 | W | TRP:126:A | 0.931 | 3* | 0.082, 2.056 5,1 | e |  | 9/150 | W 33%, Y 33%, R 33% | 0.931
127 | S | SER:127:A | -0.413 | 6 | -0.846, -0.146 8,5 | b |  | 8/150 | S 50%, A 50% | -0.413
128 | T | THR:128:A | 1199 | 2 | 0.387, 2.056 4,1 | b |  | 8/150 | T 25%, M 25%, L 12%, I 12%, V 12%, F 12% | 1.199
129 | C | CYS:129:A | -0.869 | 8 | -1.204, -0.620 9,7 | b |  | 7/150 | C | -0.869
130 | H | HIS:130:A | -0.448 | 6 | -0.945, -0.146 8,5 | e |  | 7/150 | H 85%, Y 14% | -0.448
131 | D | ASP:131:A | -0.422 | 6* | -1.036, 0.082 8,5 | e |  | 1/150 | D | -0.422
132 | M | MET:132:A | -0.422 | 6* | -1.036, 0.082 8,5 | e |  | 1/150 | M | -0.422
133 | N | ASN:133:A | -0.422 | 6* | -1.122, 0.082 9,5 | e |  | 1/150 | N | -0.422
*Below the confidence cut-off - The calculations for this site were performed on less than 6 non-gaped homologue sequences,
or the confidence interval for the estimated score is equal to- or larger than- 4 color grades.

## E7EUV6
| Amino Acid Conservation Scores | [6 empty] | MEDIAN Conservation | -0.216 | IQR1 | IQR3 | 18 | 16 | 34
| ======================================= | [6 empty] | Kurtois | -1.1165 | -0.83475 | 0.76675
The layers for assigning grades are as follows.
from -1.352 to -1.052 the grade is 9
from -1.052 to -0.751 the grade is 8
from -0.751 to -0.451 the grade is 7
from -0.451 to -0.150 the grade is 6
from -0.150 to 0.199 the grade is 5
from 0.199 to 0.596 the grade is 4
from 0.596 to 0.993 the grade is 3
from 0.993 to 1.390 the grade is 2
from 1.390 to 1.787 the grade is 1
If the difference between the colors of the CONFIDENCE INTERVAL COLORS is more than 3 or the msa number (under the column titled MSA) is less than 6, there is insufficient data and an * appears in the COLOR column.
#NAME?
#NAME?
- ATOM: When there's a model, The ATOM derived sequence in three letter code, including the acid's positions as they appear in the PDB file and the chain identifier.
#NAME?
- COLOR: The color scale representing the conservation scores (9 - conserved, 1 - variable).
- CONFIDENCE INTERVAL: When using the bayesian method for calculating rates, a confidence interval is assigned to each of the inferred evolutionary conservation scores, next to it are the colors of the lower and upper bounds of the confidence interval
#NAME?
- F/S: functional (f) or structural (s) residue (f - highly conserved and exposed, s - highly conserved and burried).
- MSA DATA: The number of aligned sequences having an acid (non-gapped) from the overall number of sequences at each position.
#NAME?
POS | SEQ | ATOM | SCORE | COLOR | CONFIDENCE INTERVAL | B/E | F/S | MSA DATA | RESIDUE VARIETY
1 | M | MET:1:A | -1203 | 9 | -1.366, -1.114 9,9 | e | f | 11/150 | M | -1.203
2 | T | THR:2:A | -0.837 | 8 | -1.114, -0.632 9,7 | e | f | 12/150 | T 83%, K 8%, S 8% | -0.837
3 | K | LYS:3:A | -0.566 | 7 | -0.953, -0.321 8,6 | e |  | 11/150 | K 63%, Q 27%, E 9% | -0.566
4 | S | SER:4:A | -0.724 | 7 | -1.037, -0.491 8,7 | e |  | 12/150 | S 75%, D 16%, K 8% | -0.724
5 | N | ASN:5:A | -0.688 | 7 | -1.037, -0.491 8,7 | e |  | 12/150 | N 66%, T 16%, S 16% | -0.688
6 | G | GLY:6:A | 0.379 | 4 | -0.321, 0.620 6,3 | e |  | 12/150 | G 75%, R 8%, V 8%, E 8% | 0.379
7 | E | GLU:7:A | -0.698 | 7 | -1.037, -0.491 8,7 | e |  | 14/150 | E 71%, K 21%, H 7% | -0.698
8 | E | GLU:8:A | 1622 | 1 | 1.789, 1.789 1,1 | e |  | 14/150 | E 21%, D 21%, A 14%, K 14%, N 7%, R 7%, P 7%, T 7% | 1.622
9 | P | PRO:9:A | 0.277 | 4 | -0.321, 0.620 6,3 | e |  | 18/150 | P 55%, T 16%, Q 11%, S 5%, L 5%, G 5% | 0.277
10 | K | LYS:10:A | 1232 | 2 | 0.620, 1.789 3,1 | e |  | 20/150 | K 45%, R 10%, Q 10%, A 10%, G 10%, S 5%, E 5%, P 5% | 1.232
11 | M | MET:11:A | 1608 | 1 | 1.789, 1.789 1,1 | e |  | 21/150 | M 23%, P 19%, A 14%, G 14%, S 9%, T 9%, R 4%, D 4% | 1.608
12 | G | GLY:12:A | 0.890 | 3* | 0.179, 1.789 5,1 | e |  | 24/150 | G 33%, R 29%, S 8%, D 8%, Q 8%, A 4%, N 4%, T 4% | 0.89
13 | G | GLY:13:A | 1622 | 1 | 1.789, 1.789 1,1 | e |  | 24/150 | G 33%, S 33%, N 16%, R 8%, D 4%, T 4% | 1.622
14 | R | ARG:14:A | -0.134 | 5 | -0.491, 0.179 7,5 | e |  | 24/150 | R 66%, G 12%, W 8%, L 4%, A 4%, Q 4% | -0.134
15 | M | MET:15:A | 1060 | 2 | 0.620, 1.789 3,1 | b |  | 23/150 | M 34%, L 21%, V 17%, I 8%, R 8%, K 4%, Q 4% | 1.06
16 | E | GLU:16:A | 0.787 | 3* | 0.179, 1.789 5,1 | e |  | 23/150 | E 39%, Q 17%, N 17%, H 8%, G 4%, P 4%, R 4%, L 4% | 0.787
17 | R | ARG:17:A | -0.453 | 7 | -0.753, -0.321 8,6 | e |  | 24/150 | R 70%, Q 16%, L 4%, W 4%, G 4% | -0.453
18 | F | PHE:18:A | 1515 | 1 | 1.789, 1.789 1,1 | b |  | 24/150 | F 37%, I 33%, M 20%, L 4%, K 4% | 1.515
19 | Q | GLN:19:A | 0.221 | 4 | -0.321, 0.620 6,3 | e |  | 25/150 | Q 48%, R 40%, T 4%, C 4%, N 4% | 0.221
20 | Q | GLN:20:A | 0.933 | 3* | 0.179, 1.789 5,1 | e |  | 25/150 | Q 24%, D 20%, E 20%, A 16%, K 12%, S 4%, R 4% | 0.933
21 | G | GLY:21:A | -0.065 | 5 | -0.491, 0.179 7,5 | e |  | 25/150 | G 44%, N 36%, A 4%, D 4%, R 4%, S 4%, T 4% | -0.065
22 | V | VAL:22:A | 0.339 | 4 | -0.108, 0.620 5,3 | b |  | 27/150 | V 29%, L 22%, I 22%, F 14%, M 3%, W 3%, S 3% | 0.339
23 | R | ARG:23:A | 0.448 | 4 | 0.179, 0.620 5,3 | e |  | 29/150 | R 34%, Q 27%, H 17%, E 6%, V 6%, T 3%, A 3% | 0.448
24 | K | LYS:24:A | 1571 | 1 | 1.789, 1.789 1,1 | e |  | 29/150 | K 31%, A 17%, Q 13%, L 10%, S 10%, I 6%, R 3%, E 3%, T 3% | 1.571
25 | R | ARG:25:A | -0.233 | 6 | -0.491, -0.108 7,5 | e |  | 29/150 | R 75%, H 6%, K 3%, Q 3%, D 3%, T 3%, E 3% | -0.233
26 | T | THR:26:A | -0.267 | 6 | -0.491, -0.108 7,5 | b |  | 29/150 | T 41%, S 27%, A 20%, M 3%, N 3%, G 3% | -0.267
27 | L | LEU:27:A | 0.816 | 3* | 0.179, 1.789 5,1 | e |  | 31/150 | L 48%, M 22%, G 9%, R 3%, I 3%, S 3%, A 3%, Q 3%, K 3% | 0.816
28 | L | LEU:28:A | 1405 | 1 | 0.620, 1.789 3,1 | e |  | 32/150 | L 25%, M 15%, R 12%, K 12%, Q 12%, T 6%, S 3%, G 3%, C 3%, V 3%, E 3% | 1.405
29 | A | ALA:29:A | 0.032 | 5 | -0.321, 0.179 6,5 | e |  | 33/150 | A 54%, T 15%, M 12%, V 3%, S 3%, N 3%, G 3%, H 3%, I 3% | 0.032
30 | K | LYS:30:A | -0.362 | 6 | -0.632, -0.108 7,5 | e |  | 35/150 | K 71%, R 17%, L 2%, P 2%, A 2%, E 2% | -0.362
31 | K | LYS:31:A | 0.502 | 4 | 0.179, 0.620 5,3 | e |  | 36/150 | K 58%, R 8%, L 5%, E 5%, D 5%, Q 2%, V 2%, M 2%, S 2%, P 2%, N 2% | 0.502
32 | K | LYS:32:A | 0.396 | 4 | 0.179, 0.620 5,3 | e |  | 38/150 | K 36%, S 34%, T 10%, R 5%, Q 5%, N 2%, C 2%, D 2% | 0.396
33 | V | VAL:33:A | 0.288 | 4 | -0.108, 0.620 5,3 | e |  | 39/150 | V 35%, L 20%, M 12%, I 12%, K 7%, E 5%, S 2%, W 2% | 0.288
34 | Q | GLN:34:A | 1680 | 1 | 1.789, 1.789 1,1 | e |  | 40/150 | Q 30%, D 17%, E 12%, S 7%, L 5%, T 5%, G 5%, C 2%, H 2%, V 2%, P 2%, R 2%, N 2%, K 2% | 1.68
35 | N | ASN:35:A | 0.387 | 4 | 0.179, 0.620 5,3 | e |  | 43/150 | N 32%, S 18%, D 9%, E 6%, T 6%, H 4%, C 4%, G 4%, P 2%, I 2%, R 2%, K 2%, L 2% | 0.387
36 | I | ILE:36:A | -0.379 | 6 | -0.632, -0.108 7,5 | e |  | 51/150 | I 56%, L 15%, F 7%, V 5%, M 1%, Q 1%, T 1%, E 1%, S 1%, G 1%, P 1% | -0.379
37 | T | THR:37:A | 1678 | 1 | 1.789, 1.789 1,1 | e |  | 67/150 | T 32%, S 16%, K 7%, A 5%, G 5%, N 4%, I 4%, C 4%, V 2%, P 2%, L 2%, W 2%, F 1%, R 1%, Q 1%, E 1% | 1.678
38 | K | LYS:38:A | 1017 | 2 | 0.620, 1.789 3,1 | e |  | 76/150 | K 35%, Q 30%, R 7%, L 5%, W 3%, S 3%, M 3%, G 1%, P 1%, A 1%, V 1%, T 1%, F 1%, D 1% | 1.017
39 | E | GLU:39:A | 1777 | 1 | 1.789, 1.789 1,1 | e |  | 82/150 | E 29%, D 21%, Q 13%, K 6%, T 4%, S 4%, N 3%, V 3%, C 3%, H 2%, A 2%, G 1%, R 1%, M 1% | 1.777
40 | D | ASP:40:A | 0.544 | 4 | 0.620, 0.620 3,3 | e |  | 98/150 | D 24%, S 21%, H 13%, Q 9%, A 5%, N 5%, Y 4%, W 4%, K 3%, T 3%, R 2%, P 2%, G 1%, E 1%, V 1% | 0.544
41 | V | VAL:41:A | 1661 | 1 | 1.789, 1.789 1,1 | b |  | 117/150 | V 39%, S 17%, I 13%, A 9%, F 4%, L 2%, M 2%, T 1%, Y 1%, W 1%, C 1%, H <1%, N <1%, K <1%, R <1% | 1.661
42 | K | LYS:42:A | 0.618 | 3 | 0.620, 0.620 3,3 | e |  | 137/150 | K 48%, Q 22%, L 6%, R 5%, M 4%, W 2%, V 2%, A 2%, S 1%, C <1%, F <1%, G <1%, T <1%, I <1% | 0.618
43 | S | SER:43:A | 1743 | 1 | 1.789, 1.789 1,1 | e |  | 145/150 | S 19%, N 19%, G 13%, R 10%, A 9%, Y 4%, M 4%, T 4%, H 4%, D 2%, I 2%, V 1%, P 1%, E 1%, K <1%, C <1%, Q <1% | 1.743
44 | Y | TYR:44:A | 1645 | 1 | 1.789, 1.789 1,1 | b |  | 148/150 | Y 50%, F 13%, V 8%, L 8%, I 5%, W 5%, C 3%, K 1%, S 1%, M <1%, H <1%, Q <1% | 1.645
45 | L | LEU:45:A | 1022 | 2 | 0.620, 1.789 3,1 | b |  | 150/150 | L 51%, F 12%, V 10%, C 8%, I 5%, A 4%, W 4%, M 4% | 1.022
46 | F | PHE:46:A | 1647 | 1 | 1.789, 1.789 1,1 | e |  | 150/150 | F 33%, L 31%, T 7%, R 5%, V 5%, K 3%, I 2%, W 2%, H 2%, M 1%, N 1%, C 1%, S <1%, A <1%, G <1%, Q <1% | 1.647
47 | R | ARG:47:A | 0.527 | 4 | 0.620, 0.620 3,3 | e |  | 150/150 | R 29%, W 19%, N 12%, K 10%, T 8%, Q 4%, L 4%, A 3%, D 2%, E 2%, H 1%, M 1%, S <1%, G <1% | 0.527
48 | N | ASN:48:A | -1172 | 9 | -1.249, -1.114 9,9 | e | f | 150/150 | N 93%, H 2%, D <1%, L <1%, S <1%, K <1%, E <1%, Q <1% | -1.172
49 | A | ALA:49:A | 0.100 | 5 | -0.108, 0.179 5,5 | b |  | 150/150 | A 37%, F 20%, L 11%, T 6%, S 4%, G 4%, V 4%, W 4%, K 2%, H 1%, M 1%, P <1%, Y <1% | 0.1
50 | F | PHE:50:A | -0.821 | 8 | -0.953, -0.753 8,8 | b |  | 150/150 | F 66%, L 26%, M 4%, T 1%, C 1%, I <1% | -0.821
51 | V | VAL:51:A | -0.838 | 8 | -0.953, -0.753 8,8 | b |  | 150/150 | V 35%, I 35%, F 17%, L 7%, T 2%, M 2% | -0.838
52 | L | LEU:52:A | 0.037 | 5 | -0.108, 0.179 5,5 | b |  | 150/150 | L 36%, I 33%, V 11%, T 10%, M 5%, A 1%, F 1% | 0.037
53 | L | LEU:53:A | 0.024 | 5 | -0.108, 0.179 5,5 | b |  | 150/150 | L 58%, F 16%, M 6%, A 6%, S 4%, V 2%, T 2%, G 1%, I 1%, K 1%, C <1% | 0.024
54 | T | THR:54:A | -1216 | 9 | -1.249, -1.184 9,9 | b | s | 150/150 | T 83%, S 11%, L 2%, M 1%, N <1%, I <1% | -1.216
55 | V | VAL:55:A | -0.169 | 6 | -0.321, -0.108 6,5 | b |  | 150/150 | V 55%, I 24%, L 13%, M 3%, F 2%, C <1%, A <1% | -0.169
56 | T | THR:56:A | 0.600 | 3 | 0.620, 0.620 3,3 | b |  | 150/150 | T 29%, I 14%, A 13%, G 12%, F 11%, S 7%, L 5%, M 4%, V 1%, C <1% | 0.6
57 | A | ALA:57:A | -0.805 | 8 | -0.859, -0.753 8,8 | b |  | 150/150 | A 46%, G 45%, S 8% | -0.805
58 | V | VAL:58:A | -1227 | 9 | -1.249, -1.184 9,9 | b | s | 150/150 | V 93%, I 3%, L 2%, A <1% | -1.227
59 | I | ILE:59:A | 0.573 | 4 | 0.620, 0.620 3,3 | b |  | 149/150 | I 32%, A 28%, V 17%, L 11%, T 6%, F 2%, S 1%, C <1%, G <1% | 0.573
60 | V | VAL:60:A | 1217 | 2 | 0.620, 1.789 3,1 | b |  | 149/150 | V 24%, I 18%, F 14%, T 10%, L 10%, M 9%, S 5%, A 3%, G 2%, C 1% | 1.217
61 | G | GLY:61:A | -1350 | 9 | -1.366, -1.366 9,9 | b | s | 150/150 | G | -1.35
62 | T | THR:62:A | -0.199 | 6 | -0.321, -0.108 6,5 | b |  | 149/150 | T 34%, I 30%, V 11%, E 10%, L 4%, C 3%, A 2%, S 1%, M 1%, F <1%, G <1% | -0.199
63 | I | ILE:63:A | 1787 | 1 | 1.789, 1.789 1,1 | b |  | 149/150 | I 22%, T 18%, V 15%, G 14%, C 12%, L 4%, M 4%, S 4%, F 3%, A 1% | 1.787
64 | L | LEU:64:A | 0.098 | 5 | -0.108, 0.179 5,5 | b |  | 149/150 | L 66%, C 14%, V 8%, I 3%, M 2%, F 1%, T 1%, A 1%, G <1% | 0.098
65 | G | GLY:65:A | -1191 | 9 | -1.249, -1.114 9,9 | b | s | 149/150 | G 96%, A 2%, F <1%, L <1% | -1.191
66 | F | PHE:66:A | 0.169 | 5 | -0.108, 0.179 5,5 | b |  | 149/150 | F 48%, W 26%, L 7%, M 5%, A 4%, I 2%, V 2%, C 1%, Y <1%, D <1%, S <1% | 0.169
67 | T | THR:67:A | 1338 | 2 | 0.620, 1.789 3,1 | b |  | 148/150 | T 22%, C 18%, S 17%, G 13%, A 6%, V 6%, W 6%, F 4%, M 1%, L 1%, I <1% | 1.338
68 | L | LEU:68:A | -0.664 | 7 | -0.753, -0.491 8,7 | b |  | 148/150 | L 68%, V 24%, A 2%, M 2%, G 1%, R <1%, I <1% | -0.664
69 | R | ARG:69:A | -1029 | 8 | -1.114, -0.953 9,8 | e | f | 148/150 | R 85%, K 9%, H 1%, A 1%, Q <1%, N <1%, S <1% | -1.029
70 | P | PRO:70:A | 1741 | 1 | 1.789, 1.789 1,1 | e |  | 148/150 | P 25%, S 15%, R 10%, A 9%, T 7%, H 5%, D 4%, G 4%, N 3%, V 2%, E 2%, F 2%, Q 2%, Y 2%, L <1%, I <1%, M <1% | 1.741
71 | Y | TYR:71:A | 1608 | 1 | 1.789, 1.789 1,1 | e |  | 148/150 | Y 22%, Q 15%, H 13%, T 9%, A 8%, F 6%, I 5%, V 5%, K 4%, L 2%, M 2%, S 2%, P 1%, G <1% | 1.608
72 | R | ARG:72:A | 0.706 | 3 | 0.620, 0.620 3,3 | e |  | 150/150 | R 23%, K 15%, N 9%, Q 7%, E 6%, D 6%, H 6%, T 6%, G 6%, A 4%, S 4%, V 2%, P 1% | 0.706
73 | M | MET:73:A | -0.396 | 6 | -0.491, -0.321 7,6 | e |  | 150/150 | M 54%, F 19%, L 13%, P 4%, Y 2%, W 2%, T 2%, V <1%, S <1%, A <1% | -0.396
74 | S | SER:74:A | -0.499 | 7 | -0.632, -0.491 7,7 | e |  | 150/150 | S 48%, T 30%, V 8%, F 4%, A 3%, N 1%, D <1%, G <1%, H <1%, Q <1%, E <1%, R <1% | -0.499
75 | Y | TYR:75:A | 1780 | 1 | 1.789, 1.789 1,1 | e |  | 150/150 | Y 14%, E 12%, L 12%, I 11%, M 8%, Q 8%, T 6%, D 5%, A 4%, N 4%, R 4%, P 3%, H 2%, K 1%, V <1%, S <1%, G <1% | 1.78
76 | R | ARG:76:A | -0.561 | 7 | -0.632, -0.491 7,7 | e |  | 150/150 | R 40%, L 12%, G 12%, H 8%, Q 8%, T 7%, E 2%, V 2%, A 2%, D 1%, N 1%, P <1%, S <1% | -0.561
77 | E | GLU:77:A | -0.338 | 6 | -0.491, -0.321 7,6 | e |  | 149/150 | E 35%, Q 19%, D 13%, S 12%, A 9%, T 2%, H 1%, V 1%, K 1%, Y 1%, R <1%, G <1%, N <1% | -0.338
78 | V | VAL:78:A | -0.402 | 6 | -0.491, -0.321 7,6 | b |  | 150/150 | V 35%, I 30%, M 16%, R 8%, K 5%, L 3%, Q <1%, H <1% | -0.402
79 | K | LYS:79:A | 0.090 | 5 | -0.108, 0.179 5,5 | e |  | 150/150 | K 30%, L 20%, Y 11%, T 7%, Q 5%, I 5%, M 5%, A 4%, S 4%, F 2%, V 1%, G <1%, E <1%, N <1% | 0.09
80 | Y | TYR:80:A | -0.815 | 8 | -0.953, -0.753 8,8 | b |  | 150/150 | Y 74%, F 12%, L 4%, H 2%, V 2%, W 1%, I 1%, M 1%, A <1% | -0.815
81 | F | PHE:81:A | -0.673 | 7 | -0.753, -0.632 8,7 | b |  | 150/150 | F 52%, L 29%, I 9%, V 8%, Y <1%, M <1% | -0.673
82 | S | SER:82:A | -0.375 | 6 | -0.491, -0.321 7,6 | b |  | 150/150 | S 38%, A 18%, G 16%, M 10%, T 7%, N 2%, Q 2%, K 1%, R <1%, E <1%, L <1%, D <1% | -0.375
83 | F | PHE:83:A | -0.828 | 8 | -0.953, -0.753 8,8 | b |  | 150/150 | F 78%, Y 19%, M 2%, T <1% | -0.828
84 | P | PRO:84:A | -1024 | 8 | -1.114, -0.953 9,8 | e | f | 150/150 | P 89%, F 4%, V 2%, L 1%, I 1%, T <1% | -1.024
85 | G | GLY:85:A | -1318 | 9 | -1.366, -1.309 9,9 | b | s | 150/150 | G 99%, T <1% | -1.318
86 | E | GLU:86:A | -0.871 | 8 | -0.953, -0.753 8,8 | e | f | 149/150 | E 81%, D 16%, Q 1%, V <1%, K <1% | -0.871
87 | L | LEU:87:A | -0.612 | 7 | -0.753, -0.491 8,7 | b |  | 149/150 | L 75%, M 15%, I 6%, V 3% | -0.612
88 | L | LEU:88:A | -1122 | 9 | -1.184, -1.037 9,8 | b | s | 149/150 | L 66%, F 31%, Y 1%, M <1% | -1.122
89 | M | MET:89:A | -0.995 | 8 | -1.037, -0.953 8,8 | b |  | 149/150 | M 58%, L 31%, I 8%, F 1%, V <1% | -0.995
90 | R | ARG:90:A | -1132 | 9 | -1.184, -1.114 9,9 | e | f | 149/150 | R 92%, Q 2%, N 2%, S 1%, H <1%, K <1% | -1.132
91 | M | MET:91:A | -0.871 | 8 | -0.953, -0.753 8,8 | b |  | 149/150 | M 73%, I 16%, V 6%, L 2%, A <1%, S <1%, T <1% | -0.871
92 | L | LEU:92:A | -1286 | 9 | -1.309, -1.249 9,9 | b | s | 149/150 | L 98%, I <1%, V <1% | -1.286
93 | Q | GLN:93:A | -0.920 | 8 | -1.037, -0.859 8,8 | e | f | 149/150 | Q 71%, R 21%, K 5%, T <1%, N <1%, S <1% | -0.92
94 | M | MET:94:A | -0.777 | 8 | -0.859, -0.753 8,8 | b |  | 149/150 | M 59%, Q 18%, L 7%, C 6%, S 4%, A 2%, G <1%, V <1%, F <1% | -0.777
95 | L | LEU:95:A | -0.811 | 8 | -0.859, -0.753 8,8 | b |  | 149/150 | L 58%, M 20%, I 16%, T 2%, V <1%, F <1% | -0.811
96 | V | VAL:96:A | -1197 | 9 | -1.249, -1.184 9,9 | b | s | 149/150 | V 73%, I 24%, M 1%, T <1% | -1.197
97 | L | LEU:97:A | -1042 | 8 | -1.114, -0.953 9,8 | b |  | 149/150 | L 83%, I 9%, V 7% | -1.042
98 | P | PRO:98:A | -1352 | 9 | -1.366, -1.366 9,9 | b | s | 149/150 | P | -1.352
99 | L | LEU:99:A | -1246 | 9 | -1.309, -1.184 9,9 | b | s | 149/150 | L 97%, F 1%, M <1% | -1.246
100 | I | ILE:100:A | -1087 | 9 | -1.114, -1.037 9,8 | b | s | 149/150 | I 65%, L 21%, V 12%, M <1% | -1.087
101 | I | ILE:101:A | -0.571 | 7 | -0.632, -0.491 7,7 | b |  | 149/150 | I 53%, V 27%, L 12%, T 2%, F 1%, A 1%, M <1% | -0.571
102 | S | SER:102:A | -1050 | 8 | -1.114, -1.037 9,8 | b |  | 149/150 | S 67%, C 15%, A 13%, V 2%, T <1%, F <1% | -1.05
103 | S | SER:103:A | -1302 | 9 | -1.309, -1.309 9,9 | e | f | 147/150 | S 97%, T 1%, C 1% | -1.302
104 | L | LEU:104:A | -0.779 | 8 | -0.859, -0.632 8,7 | e | f | 147/150 | L 71%, V 15%, M 8%, I 4% | -0.779
105 | V | VAL:105:A | -0.878 | 8 | -0.953, -0.859 8,8 | e | f | 147/150 | V 49%, I 36%, M 10%, T 3% | -0.878
106 | T | THR:106:A | -1340 | 9 | -1.366, -1.309 9,9 | e | f | 53/150 | T | -1.34
*Below the confidence cut-off - The calculations for this site were performed on less than 6 non-gaped homologue sequences,
or the confidence interval for the estimated score is equal to- or larger than- 4 color grades.

## E7EUS7
| Amino Acid Conservation Scores | [6 empty] | MEDIAN Conservation | -0.106 | IQR1 | IQR3 | 9 | 19 | 28
| ======================================= | [6 empty] | Kurtois | -1.1989 | -0.912 | 0.847
The layers for assigning grades are as follows.
from -1.421 to -1.105 the grade is 9
from -1.105 to -0.789 the grade is 8
from -0.789 to -0.474 the grade is 7
from -0.474 to -0.158 the grade is 6
from -0.158 to 0.205 the grade is 5
from 0.205 to 0.614 the grade is 4
from 0.614 to 1.023 the grade is 3
from 1.023 to 1.433 the grade is 2
from 1.433 to 1.842 the grade is 1
If the difference between the colors of the CONFIDENCE INTERVAL COLORS is more than 3 or the msa number (under the column titled MSA) is less than 6, there is insufficient data and an * appears in the COLOR column.
#NAME?
#NAME?
- ATOM: When there's a model, The ATOM derived sequence in three letter code, including the acid's positions as they appear in the PDB file and the chain identifier.
#NAME?
- COLOR: The color scale representing the conservation scores (9 - conserved, 1 - variable).
- CONFIDENCE INTERVAL: When using the bayesian method for calculating rates, a confidence interval is assigned to each of the inferred evolutionary conservation scores, next to it are the colors of the lower and upper bounds of the confidence interval
#NAME?
- F/S: functional (f) or structural (s) residue (f - highly conserved and exposed, s - highly conserved and burried).
- MSA DATA: The number of aligned sequences having an acid (non-gapped) from the overall number of sequences at each position.
#NAME?
POS | SEQ | ATOM | SCORE | COLOR | CONFIDENCE INTERVAL | B/E | F/S | MSA DATA | RESIDUE VARIETY
1 | M | MET:1:A | -1043 | 8 | -1.280, -0.937 9,8 | e | f | 17/150 | M 94%, W 5% | -1.043
2 | T | THR:2:A | -1080 | 8 | -1.280, -0.937 9,8 | e | f | 17/150 | T 94%, S 5% | -1.08
3 | K | LYS:3:A | -0.247 | 6 | -0.592, -0.047 7,5 | e |  | 19/150 | K 47%, N 36%, Q 5%, I 5%, S 5% | -0.247
4 | S | SER:4:A | -0.837 | 8 | -1.119, -0.720 9,7 | e | f | 19/150 | S 84%, N 10%, E 5% | -0.837
5 | N | ASN:5:A | -0.763 | 7 | -1.032, -0.592 8,7 | e |  | 19/150 | N 78%, S 10%, H 5%, D 5% | -0.763
6 | G | GLY:6:A | 1195 | 2 | 0.689, 1.845 3,1 | e |  | 19/150 | G 57%, E 15%, R 10%, S 5%, A 5%, N 5% | 1.195
7 | E | GLU:7:A | -0.996 | 8 | -1.202, -0.834 9,8 | e | f | 19/150 | E 89%, D 10% | -0.996
8 | E | GLU:8:A | 1275 | 2 | 0.689, 1.845 3,1 | e |  | 22/150 | E 31%, D 31%, N 13%, P 9%, T 4%, M 4%, R 4% | 1.275
9 | P | PRO:9:A | 0.848 | 3 | 0.245, 1.845 4,1 | e |  | 26/150 | P 46%, Q 19%, M 7%, R 7%, G 3%, T 3%, H 3%, L 3%, S 3% | 0.848
10 | K | LYS:10:A | 1632 | 1 | 1.845, 1.845 1,1 | e |  | 27/150 | K 29%, R 25%, D 11%, V 11%, L 7%, I 3%, G 3%, E 3%, Q 3% | 1.632
11 | M | MET:11:A | 0.963 | 3 | 0.245, 1.845 4,1 | e |  | 31/150 | M 19%, P 16%, S 12%, N 12%, T 12%, Q 9%, A 6%, G 6%, R 3% | 0.963
12 | G | GLY:12:A | 1379 | 2 | 0.689, 1.845 3,1 | e |  | 32/150 | G 37%, R 31%, Q 9%, S 6%, A 3%, V 3%, E 3%, D 3%, N 3% | 1.379
13 | G | GLY:13:A | 1550 | 1 | 1.845, 1.845 1,1 | e |  | 32/150 | G 34%, N 21%, S 9%, Y 9%, R 6%, K 3%, A 3%, D 3%, H 3%, T 3%, P 3% | 1.55
14 | R | ARG:14:A | 0.256 | 4 | -0.266, 0.689 6,3 | e |  | 33/150 | R 51%, G 21%, T 9%, C 6%, W 6%, L 3%, D 3% | 0.256
15 | M | MET:15:A | 1558 | 1 | 1.845, 1.845 1,1 | e |  | 35/150 | M 34%, V 17%, L 17%, I 11%, R 5%, A 2%, G 2%, K 2%, P 2%, E 2% | 1.558
16 | E | GLU:16:A | -0.106 | 5 | -0.443, 0.245 6,4 | e |  | 35/150 | E 37%, Q 22%, H 20%, L 14%, R 2%, K 2% | -0.106
17 | R | ARG:17:A | 0.214 | 4 | -0.047, 0.689 5,3 | e |  | 36/150 | R 52%, Q 30%, W 5%, H 2%, S 2%, G 2%, E 2% | 0.214
18 | F | PHE:18:A | 1698 | 1 | 1.845, 1.845 1,1 | b |  | 36/150 | F 33%, L 27%, I 25%, W 5%, V 2%, S 2%, E 2% | 1.698
19 | Q | GLN:19:A | -0.165 | 6 | -0.443, 0.245 6,4 | e |  | 38/150 | Q 63%, R 23%, H 2%, S 2%, P 2%, N 2%, K 2% | -0.165
20 | Q | GLN:20:A | 0.423 | 4 | -0.047, 0.689 5,3 | e |  | 38/150 | Q 18%, R 18%, E 15%, A 15%, D 13%, S 7%, H 5%, L 2%, T 2% | 0.423
21 | G | GLY:21:A | -0.537 | 7 | -0.834, -0.266 8,6 | e |  | 38/150 | G 50%, S 28%, R 10%, A 5%, V 2%, M 2% | -0.537
22 | V | VAL:22:A | 0.846 | 3 | 0.245, 1.845 4,1 | b |  | 39/150 | V 33%, L 23%, I 20%, F 7%, M 5%, W 5%, E 2%, G 2% | 0.846
23 | R | ARG:23:A | 0.626 | 3 | 0.245, 0.689 4,3 | e |  | 41/150 | R 29%, S 19%, H 17%, Q 14%, T 7%, E 4%, K 2%, N 2%, V 2% | 0.626
24 | K | LYS:24:A | 0.144 | 5 | -0.266, 0.245 6,4 | e |  | 42/150 | K 38%, L 16%, S 11%, N 9%, I 9%, E 4%, A 2%, Q 2%, R 2%, G 2% | 0.144
25 | R | ARG:25:A | -0.117 | 5 | -0.443, 0.245 6,4 | e |  | 44/150 | R 70%, Q 9%, K 4%, G 2%, S 2%, L 2%, D 2%, H 2%, P 2%, A 2% | -0.117
26 | T | THR:26:A | -0.142 | 5 | -0.443, -0.047 6,5 | e |  | 45/150 | T 28%, S 26%, A 24%, M 4%, R 4%, G 2%, K 2%, N 2%, Q 2%, E 2% | -0.142
27 | L | LEU:27:A | 0.510 | 4 | 0.245, 0.689 4,3 | e |  | 45/150 | L 28%, M 22%, Q 13%, R 11%, T 8%, S 4%, A 4%, G 4%, I 2% | 0.51
28 | L | LEU:28:A | 1253 | 2 | 0.689, 1.845 3,1 | e |  | 49/150 | L 28%, K 24%, Q 10%, R 10%, M 8%, S 4%, G 4%, C 2%, F 2%, I 2%, N 2%, V 2% | 1.253
29 | A | ALA:29:A | 0.344 | 4 | -0.047, 0.689 5,3 | b |  | 50/150 | A 54%, T 8%, M 8%, V 6%, S 6%, L 6%, I 2%, N 2%, K 2%, R 2%, Y 2%, G 2% | 0.344
30 | K | LYS:30:A | 0.723 | 3 | 0.245, 0.689 4,3 | e |  | 51/150 | K 50%, R 25%, L 7%, G 7%, Q 3%, P 1%, E 1% | 0.723
31 | K | LYS:31:A | 0.638 | 3 | 0.245, 0.689 4,3 | e |  | 56/150 | K 41%, R 14%, T 12%, N 10%, A 3%, L 3%, E 3%, G 1%, V 1%, M 1%, D 1%, S 1%, H 1% | 0.638
32 | K | LYS:32:A | 1454 | 1 | 0.689, 1.845 3,1 | e |  | 59/150 | K 38%, R 25%, N 6%, T 6%, Q 5%, G 3%, M 3%, S 3%, P 1%, C 1%, V 1%, E 1% | 1.454
33 | V | VAL:33:A | -0.200 | 6 | -0.443, -0.047 6,5 | e |  | 60/150 | V 41%, L 25%, M 8%, I 5%, A 5%, E 5%, K 5%, S 1%, T 1%, Q 1% | -0.2
34 | Q | GLN:34:A | 1641 | 1 | 1.845, 1.845 1,1 | e |  | 63/150 | Q 28%, E 12%, R 12%, Y 11%, S 4%, H 4%, G 4%, A 4%, L 3%, C 3%, V 3%, P 1%, K 1%, T 1%, F 1% | 1.641
35 | N | ASN:35:A | 0.847 | 3 | 0.689, 0.689 3,3 | e |  | 67/150 | N 25%, D 17%, S 10%, E 8%, R 5%, T 5%, A 4%, G 4%, C 2%, F 2%, Q 2%, V 2%, K 1%, I 1%, P 1% | 0.847
36 | I | ILE:36:A | 0.049 | 5 | -0.266, 0.245 6,4 | e |  | 70/150 | I 44%, M 15%, V 5%, D 5%, K 4%, T 4%, R 4%, G 2%, A 2%, S 2%, L 2%, P 1%, F 1%, N 1% | 0.049
37 | T | THR:37:A | 0.621 | 3 | 0.245, 0.689 4,3 | e |  | 75/150 | T 38%, S 13%, R 8%, N 6%, G 5%, I 4%, L 4%, V 4%, F 4%, C 4%, P 2%, K 2%, M 1%, A 1% | 0.621
38 | K | LYS:38:A | 1183 | 2 | 0.689, 1.845 3,1 | e |  | 86/150 | K 36%, R 25%, S 6%, C 5%, T 5%, I 3%, L 3%, W 2%, Q 2%, G 2%, M 1%, A 1%, V 1%, E 1%, P 1% | 1.183
39 | E | GLU:39:A | 1842 | 1 | 1.845, 1.845 1,1 | e |  | 102/150 | E 29%, D 22%, S 12%, Q 6%, N 4%, T 4%, K 3%, H 3%, C 2%, R 2%, I <1%, G <1%, A <1%, M <1%, W <1% | 1.842
40 | D | ASP:40:A | 0.604 | 4 | 0.689, 0.689 3,3 | e |  | 122/150 | D 28%, S 19%, G 12%, R 9%, A 9%, N 6%, H 2%, W 2%, K 2%, Y 2%, L 1%, V 1%, Q <1% | 0.604
41 | V | VAL:41:A | 0.872 | 3 | 0.689, 0.689 3,3 | b |  | 138/150 | V 47%, M 16%, L 12%, I 6%, F 5%, A 4%, C 2%, T 2%, S <1%, K <1%, P <1%, Y <1% | 0.872
42 | K | LYS:42:A | 1139 | 2 | 0.689, 1.845 3,1 | e |  | 148/150 | K 50%, R 20%, Q 5%, H 4%, L 4%, W 3%, M 2%, V 2%, T 2%, C 1%, A 1%, S <1%, N <1% | 1.139
43 | S | SER:43:A | 1838 | 1 | 1.845, 1.845 1,1 | e |  | 150/150 | S 20%, N 18%, A 16%, G 10%, R 10%, T 5%, K 5%, D 4%, M 3%, H 2%, V 1%, Q 1%, E <1%, P <1%, I <1% | 1.838
44 | Y | TYR:44:A | 0.867 | 3 | 0.689, 0.689 3,3 | b |  | 150/150 | Y 46%, F 16%, C 11%, V 8%, L 4%, K 4%, I 4%, A 1%, W <1%, R <1%, M <1%, S <1%, G <1%, Q <1% | 0.867
45 | L | LEU:45:A | 0.703 | 3 | 0.689, 0.689 3,3 | b |  | 150/150 | L 54%, M 14%, F 10%, V 8%, C 4%, I 4%, A 2%, S <1% | 0.703
46 | F | PHE:46:A | 0.763 | 3 | 0.689, 0.689 3,3 | e |  | 150/150 | F 32%, R 32%, L 7%, I 6%, M 4%, K 4%, H 3%, Q 2%, W 2%, S 1%, C 1%, V 1%, A <1%, T <1%, G <1%, D <1% | 0.763
47 | R | ARG:47:A | 0.517 | 4 | 0.245, 0.689 4,3 | e |  | 150/150 | R 40%, W 15%, K 10%, N 9%, Q 6%, A 5%, G 4%, L 3%, S 2%, D 1%, E <1%, H <1%, T <1% | 0.517
48 | N | ASN:48:A | -1402 | 9 | -1.439, -1.358 9,9 | e | f | 150/150 | N 98%, H 1%, D <1% | -1.402
49 | A | ALA:49:A | 0.167 | 5 | -0.047, 0.245 5,4 | b |  | 150/150 | A 37%, G 28%, S 9%, L 6%, T 5%, I 4%, W 3%, F 2%, M 1%, V <1%, C <1%, R <1% | 0.167
50 | F | PHE:50:A | -0.768 | 7 | -0.937, -0.720 8,7 | b |  | 150/150 | F 57%, L 34%, I 4%, V 2%, M <1%, P <1% | -0.768
51 | V | VAL:51:A | -1177 | 9 | -1.280, -1.119 9,9 | b | s | 150/150 | V 49%, L 36%, P 10%, I 2%, T <1%, M <1%, F <1% | -1.177
52 | L | LEU:52:A | -0.067 | 5 | -0.266, -0.047 6,5 | b |  | 150/150 | L 40%, I 36%, V 9%, T 7%, S 3%, M 2%, F <1%, A <1% | -0.067
53 | L | LEU:53:A | -0.091 | 5 | -0.266, -0.047 6,5 | b |  | 150/150 | L 64%, F 12%, M 8%, A 4%, S 4%, V 2%, I 2%, C 2% | -0.091
54 | T | THR:54:A | -1378 | 9 | -1.439, -1.358 9,9 | b | s | 150/150 | T 90%, S 8%, M 1% | -1.378
55 | V | VAL:55:A | -0.512 | 7 | -0.592, -0.443 7,6 | b |  | 150/150 | V 64%, I 20%, M 10%, L 2%, F 1%, A <1%, P <1% | -0.512
56 | T | THR:56:A | 1499 | 1 | 0.689, 1.845 3,1 | b |  | 150/150 | T 28%, L 16%, A 16%, G 10%, I 9%, S 8%, V 7%, M 2%, F 1% | 1.499
57 | A | ALA:57:A | -0.674 | 7 | -0.834, -0.592 8,7 | b |  | 150/150 | A 50%, G 41%, S 6%, T <1%, R <1% | -0.674
58 | V | VAL:58:A | -1293 | 9 | -1.358, -1.280 9,9 | b | s | 150/150 | V 94%, I 4%, M <1% | -1.293
59 | I | ILE:59:A | -0.003 | 5 | -0.047, 0.245 5,4 | b |  | 150/150 | I 33%, V 28%, L 22%, A 8%, T 3%, F 1%, S 1%, P <1% | -0.003
60 | V | VAL:60:A | 0.599 | 4 | 0.689, 0.689 3,3 | b |  | 150/150 | V 26%, L 20%, I 20%, T 10%, A 10%, F 6%, S 3%, G 1%, M <1%, C <1% | 0.599
61 | G | GLY:61:A | -1396 | 9 | -1.439, -1.358 9,9 | b | s | 150/150 | G 99%, V <1% | -1.396
62 | T | THR:62:A | -0.300 | 6 | -0.443, -0.266 6,6 | b |  | 149/150 | T 42%, V 32%, I 8%, E 7%, F 4%, C 2%, A <1%, M <1%, P <1%, L <1% | -0.3
63 | I | ILE:63:A | 1411 | 2 | 0.689, 1.845 3,1 | b |  | 149/150 | I 24%, V 19%, G 19%, T 14%, S 8%, L 7%, M 4%, F 2%, A <1%, Q <1% | 1.411
64 | L | LEU:64:A | -0.265 | 6 | -0.443, -0.047 6,5 | b |  | 149/150 | L 70%, M 14%, V 6%, C 3%, I 2%, S 1%, G <1%, A <1%, F <1% | -0.265
65 | G | GLY:65:A | -1205 | 9 | -1.280, -1.119 9,9 | b | s | 149/150 | G 95%, A 3%, F <1%, T <1% | -1.205
66 | F | PHE:66:A | -0.089 | 5 | -0.266, -0.047 6,5 | b |  | 149/150 | F 54%, M 19%, L 7%, W 5%, Y 4%, S 2%, V 2%, A 1%, I 1%, C <1%, G <1% | -0.089
67 | T | THR:67:A | 0.861 | 3 | 0.689, 0.689 3,3 | b |  | 148/150 | T 26%, L 19%, S 11%, A 9%, G 8%, C 8%, W 6%, M 4%, F 2%, V 1%, I <1%, K <1% | 0.861
68 | L | LEU:68:A | -0.670 | 7 | -0.834, -0.592 8,7 | b |  | 148/150 | L 63%, V 26%, T 2%, I 2%, A 2%, M 2%, G <1%, C <1% | -0.67
69 | R | ARG:69:A | -1133 | 9 | -1.202, -1.032 9,8 | e | f | 148/150 | R 89%, Q 4%, K 2%, Y 1%, S 1%, L <1% | -1.133
70 | P | PRO:70:A | 1137 | 2 | 0.689, 1.845 3,1 | e |  | 148/150 | P 29%, S 12%, E 10%, R 9%, F 8%, H 4%, T 4%, Q 4%, G 3%, N 2%, K 2%, A 2%, M 1%, Y 1%, L 1%, D <1% | 1.137
71 | Y | TYR:71:A | 1175 | 2 | 0.689, 1.845 3,1 | e |  | 148/150 | Y 27%, R 12%, H 12%, Q 9%, G 6%, T 5%, A 5%, S 4%, I 4%, F 4%, C 2%, L 1%, K 1%, M <1%, V <1%, W <1% | 1.175
72 | R | ARG:72:A | 1778 | 1 | 1.845, 1.845 1,1 | e |  | 149/150 | R 25%, K 20%, P 8%, N 6%, Q 6%, E 5%, D 5%, G 4%, S 4%, T 4%, H 3%, A 3%, F <1% | 1.778
73 | M | MET:73:A | -0.421 | 6 | -0.592, -0.266 7,6 | e |  | 149/150 | M 55%, L 22%, I 10%, P 4%, W 3%, Y 2%, F <1%, V <1% | -0.421
74 | S | SER:74:A | -0.600 | 7 | -0.720, -0.443 7,6 | e |  | 149/150 | S 59%, T 24%, D 6%, F 3%, A 3%, G <1%, N <1%, H <1%, K <1%, E <1% | -0.6
75 | Y | TYR:75:A | 1839 | 1 | 1.845, 1.845 1,1 | e |  | 148/150 | Y 15%, P 14%, F 12%, D 7%, H 7%, L 7%, I 6%, E 6%, A 5%, T 5%, R 3%, M 3%, K 1%, N 1%, Q <1%, S <1%, V <1% | 1.839
76 | R | ARG:76:A | -0.597 | 7 | -0.720, -0.443 7,6 | e |  | 148/150 | R 38%, L 11%, Q 10%, H 9%, T 8%, K 8%, A 4%, S 2%, V 2%, E 1%, D 1%, N <1% | -0.597
77 | E | GLU:77:A | 0.153 | 5 | -0.047, 0.245 5,4 | e |  | 148/150 | E 33%, D 21%, Q 14%, A 9%, Y 5%, N 4%, T 2%, H 2%, S 1%, W 1%, V <1%, G <1%, M <1%, R <1%, F <1%, K <1% | 0.153
78 | V | VAL:78:A | -0.233 | 6 | -0.443, -0.047 6,5 | b |  | 148/150 | V 35%, I 29%, M 13%, R 8%, K 7%, L 2%, Q 1%, T 1%, A <1% | -0.233
79 | K | LYS:79:A | -0.001 | 5 | -0.047, 0.245 5,4 | e |  | 147/150 | K 30%, T 23%, G 11%, L 7%, I 6%, M 4%, S 4%, V 4%, Q 2%, F 2%, Y 1%, A <1%, X <1% | -0.001
80 | Y | TYR:80:A | -0.868 | 8 | -1.032, -0.720 8,7 | b |  | 148/150 | Y 70%, F 14%, H 4%, L 4%, I 2%, V 2%, W 1%, A <1% | -0.868
81 | F | PHE:81:A | -0.274 | 6 | -0.443, -0.047 6,5 | b |  | 148/150 | F 58%, L 19%, V 11%, I 10%, X <1% | -0.274
82 | S | SER:82:A | -0.694 | 7 | -0.834, -0.592 8,7 | b |  | 148/150 | S 45%, A 21%, T 14%, Q 6%, G 6%, N 3%, R <1%, M <1%, X <1% | -0.694
83 | F | PHE:83:A | -1246 | 9 | -1.358, -1.202 9,9 | b | s | 148/150 | F 84%, Y 14%, M <1%, X <1% | -1.246
84 | P | PRO:84:A | -1081 | 8 | -1.202, -1.032 9,8 | e | f | 148/150 | P 93%, A 2%, I 2%, L <1%, F <1%, V <1%, X <1% | -1.081
85 | G | GLY:85:A | -1421 | 9 | -1.439, -1.439 9,9 | b | s | 149/150 | G | -1.421
86 | E | GLU:86:A | -1137 | 9 | -1.202, -1.032 9,8 | e | f | 149/150 | E 89%, D 10%, Q <1% | -1.137
87 | L | LEU:87:A | -0.779 | 7 | -0.937, -0.720 8,7 | b |  | 149/150 | L 77%, V 14%, M 6%, I 2% | -0.779
88 | L | LEU:88:A | -1128 | 9 | -1.202, -1.032 9,8 | b | s | 149/150 | L 74%, F 24%, Y <1%, M <1% | -1.128
89 | M | MET:89:A | -1141 | 9 | -1.202, -1.119 9,9 | b | s | 149/150 | M 64%, I 26%, L 8%, V <1% | -1.141
90 | R | ARG:90:A | -1330 | 9 | -1.358, -1.280 9,9 | e | f | 149/150 | R 96%, E 2%, N <1%, S <1% | -1.33
91 | M | MET:91:A | -0.975 | 8 | -1.032, -0.937 8,8 | b |  | 149/150 | M 70%, I 20%, L 4%, V 2%, T 1%, F <1% | -0.975
92 | L | LEU:92:A | -1398 | 9 | -1.439, -1.358 9,9 | b | s | 149/150 | L 99%, V <1% | -1.398
93 | Q | GLN:93:A | -1137 | 9 | -1.202, -1.032 9,8 | e | f | 149/150 | Q 66%, K 29%, R 3%, N <1% | -1.137
94 | M | MET:94:A | -0.912 | 8 | -1.032, -0.834 8,8 | b |  | 149/150 | M 69%, Q 16%, S 5%, L 3%, A 2%, G 1%, C <1%, F <1% | -0.912
95 | L | LEU:95:A | -0.709 | 7 | -0.834, -0.592 8,7 | b |  | 149/150 | L 55%, M 25%, F 12%, V 4%, I 2% | -0.709
96 | V | VAL:96:A | -1246 | 9 | -1.280, -1.202 9,9 | b | s | 149/150 | V 64%, I 33%, L <1%, M <1%, T <1% | -1.246
97 | L | LEU:97:A | -1068 | 8 | -1.202, -1.032 9,8 | b |  | 149/150 | L 86%, M 10%, I 1%, V 1% | -1.068
98 | P | PRO:98:A | -1405 | 9 | -1.439, -1.358 9,9 | e | f | 149/150 | P 99%, L <1% | -1.405
99 | L | LEU:99:A | -1308 | 9 | -1.358, -1.280 9,9 | b | s | 149/150 | L 97%, F 2%, V <1% | -1.308
100 | I | ILE:100:A | -1126 | 9 | -1.202, -1.032 9,8 | e | f | 149/150 | I 57%, L 28%, V 13% | -1.126
101 | I | ILE:101:A | -0.747 | 7 | -0.834, -0.592 8,7 | e |  | 129/150 | I 65%, V 32%, L 1% | -0.747
*Below the confidence cut-off - The calculations for this site were performed on less than 6 non-gaped homologue sequences,
or the confidence interval for the estimated score is equal to- or larger than- 4 color grades.

## A0A7P0T9A4
| Amino Acid Conservation Scores | [6 empty] | MEDIAN Conservation | -0.132 | IQR1 | IQR3 | 21 | 25 | 46
| ======================================= | [6 empty] | Kurtois | -0.63576 | -0.85925 | 0.63025
The layers for assigning grades are as follows.
from -1.423 to -1.107 the grade is 9
from -1.107 to -0.791 the grade is 8
from -0.791 to -0.474 the grade is 7
from -0.474 to -0.158 the grade is 6
from -0.158 to 0.235 the grade is 5
from 0.235 to 0.706 the grade is 4
from 0.706 to 1.177 the grade is 3
from 1.177 to 1.647 the grade is 2
from 1.647 to 2.118 the grade is 1
If the difference between the colors of the CONFIDENCE INTERVAL COLORS is more than 3 or the msa number (under the column titled MSA) is less than 6, there is insufficient data and an * appears in the COLOR column.
#NAME?
#NAME?
- ATOM: When there's a model, The ATOM derived sequence in three letter code, including the acid's positions as they appear in the PDB file and the chain identifier.
#NAME?
- COLOR: The color scale representing the conservation scores (9 - conserved, 1 - variable).
- CONFIDENCE INTERVAL: When using the bayesian method for calculating rates, a confidence interval is assigned to each of the inferred evolutionary conservation scores, next to it are the colors of the lower and upper bounds of the confidence interval
#NAME?
- F/S: functional (f) or structural (s) residue (f - highly conserved and exposed, s - highly conserved and burried).
- MSA DATA: The number of aligned sequences having an acid (non-gapped) from the overall number of sequences at each position.
#NAME?
POS | SEQ | ATOM | SCORE | COLOR | CONFIDENCE INTERVAL | B/E | F/S | MSA DATA | RESIDUE VARIETY
1 | F | PHE:1:A | -0.436 | 6 | -0.787, -0.171 7,6 | e |  | 20/150 | F 75%, Y 20%, S 5% | -0.436
2 | K | LYS:2:A | -1279 | 9 | -1.442, -1.185 9,9 | e | f | 22/150 | K | -1.279
3 | T | THR:3:A | -1186 | 9 | -1.354, -1.096 9,8 | e | f | 22/150 | T 95%, V 4% | -1.186
4 | N | ASN:4:A | 0.122 | 5 | -0.362, 0.383 6,4 | e |  | 22/150 | N 31%, S 31%, K 18%, Q 4%, G 4%, D 4%, R 4% | 0.122
5 | Y | TYR:5:A | -0.861 | 8 | -1.185, -0.663 9,7 | e | f | 21/150 | Y 85%, R 14% | -0.861
6 | E | GLU:6:A | 1648 | 1 | 0.865, 2.118 3,1 | e |  | 22/150 | E 36%, D 22%, G 9%, N 9%, S 9%, A 4%, V 4%, R 4% | 1.648
7 | K | LYS:7:A | -0.213 | 6 | -0.663, 0.067 7,5 | e |  | 23/150 | K 78%, I 13%, T 4%, E 4% | -0.213
8 | R | ARG:8:A | -0.516 | 7 | -0.787, -0.171 7,6 | e |  | 23/150 | R 69%, K 17%, I 8%, V 4% | -0.516
9 | S | SER:9:A | 1829 | 1 | 2.118, 2.118 1,1 | e |  | 23/150 | S 26%, E 26%, T 13%, I 13%, K 8%, V 8%, N 4% | 1.829
10 | F | PHE:10:A | 1682 | 1 | 0.865, 2.118 3,1 | b |  | 23/150 | F 34%, V 30%, Y 17%, I 8%, T 4%, A 4% | 1.682
11 | K | LYS:11:A | 1156 | 3 | 0.383, 2.118 4,1 | e |  | 23/150 | K 30%, Q 21%, R 17%, H 8%, M 4%, T 4%, S 4%, L 4%, V 4% | 1.156
12 | V | VAL:12:A | 0.756 | 3 | 0.067, 0.865 5,3 | b |  | 23/150 | V 56%, L 13%, P 8%, R 8%, I 8%, T 4% | 0.756
13 | P | PRO:13:A | 1443 | 2 | 0.865, 2.118 3,1 | e |  | 23/150 | P 30%, A 26%, T 21%, I 17%, K 4% | 1.443
14 | I | ILE:14:A | 1305 | 2 | 0.865, 2.118 3,1 | b |  | 24/150 | I 25%, L 25%, M 20%, V 16%, E 4%, A 4%, T 4% | 1.305
15 | Q | GLN:15:A | 1410 | 2 | 0.865, 2.118 3,1 | e |  | 24/150 | Q 25%, P 12%, A 12%, T 8%, S 8%, I 8%, N 8%, L 8%, D 4%, G 4% | 1.41
16 | A | ALA:16:A | 1839 | 1 | 2.118, 2.118 1,1 | e |  | 25/150 | A 24%, P 12%, V 12%, Q 12%, M 12%, T 8%, L 4%, G 4%, S 4%, R 4%, K 4% | 1.839
17 | N | ASN:17:A | -1260 | 9 | -1.354, -1.185 9,9 | e | f | 25/150 | N 92%, T 8% | -1.26
18 | E | GLU:18:A | 0.793 | 3 | 0.067, 0.865 5,3 | e |  | 26/150 | E 38%, D 26%, Y 19%, V 3%, F 3%, S 3%, N 3% | 0.793
19 | T | THR:19:A | -0.116 | 5 | -0.524, 0.067 7,5 | e |  | 26/150 | T 61%, S 26%, A 3%, E 3%, D 3% | -0.116
20 | L | LEU:20:A | 1991 | 1 | 2.118, 2.118 1,1 | b |  | 16/150 | L 25%, T 18%, V 18%, I 12%, A 12%, G 6%, F 6% | 1.991
21 | V | VAL:21:A | 1090 | 3 | 0.383, 2.118 4,1 | e |  | 16/150 | V 31%, M 18%, L 12%, S 12%, T 12%, P 6%, R 6% | 1.09
22 | G | GLY:22:A | 1232 | 2 | 0.383, 2.118 4,1 | b |  | 13/150 | G 30%, A 23%, T 15%, D 15%, P 7%, S 7% | 1.232
23 | A | ALA:23:A | -0.072 | 5 | -0.524, 0.383 7,4 | b |  | 13/150 | A 61%, S 15%, T 7%, L 7%, K 7% | -0.072
24 | V | VAL:24:A | 0.741 | 3 | 0.067, 0.865 5,3 | b |  | 13/150 | V 46%, I 23%, M 15%, F 7%, L 7% | 0.741
25 | I | ILE:25:A | -0.223 | 6 | -0.663, 0.067 7,5 | b |  | 20/150 | I 65%, L 25%, F 5%, D 5% | -0.223
26 | N | ASN:26:A | 0.633 | 4 | 0.067, 0.865 5,3 | e |  | 23/150 | N 21%, S 21%, F 17%, E 13%, A 13%, T 8%, L 4% | 0.633
27 | N | ASN:27:A | -1164 | 9 | -1.354, -1.096 9,8 | e | f | 20/150 | N 85%, T 15% | -1.164
28 | V | VAL:28:A | 0.584 | 4 | 0.067, 0.865 5,3 | b |  | 23/150 | V 43%, S 17%, F 13%, L 8%, T 4%, M 4%, I 4%, A 4% | 0.584
29 | S | SER:29:A | 0.131 | 5 | -0.362, 0.383 6,4 | b |  | 23/150 | S 39%, T 39%, V 8%, L 4%, P 4%, A 4% | 0.131
30 | E | GLU:30:A | 0.104 | 5 | -0.362, 0.383 6,4 | e |  | 23/150 | E 30%, N 30%, Q 13%, R 13%, K 8%, T 4% | 0.104
31 | A | ALA:31:A | -0.259 | 6 | -0.663, 0.067 7,5 | b |  | 23/150 | A 52%, G 21%, T 17%, L 4%, V 4% | -0.259
32 | M | MET:32:A | 0.462 | 4 | 0.067, 0.865 5,3 | b |  | 23/150 | M 39%, V 17%, T 13%, F 8%, S 8%, L 4%, G 4%, A 4% | 0.462
33 | E | GLU:33:A | 1428 | 2 | 0.865, 2.118 3,1 | e |  | 23/150 | E 34%, Q 21%, N 21%, D 8%, G 4%, K 4%, H 4% | 1.428
34 | T | THR:34:A | 0.511 | 4 | 0.067, 0.865 5,3 | b |  | 18/150 | T 50%, A 22%, L 11%, F 5%, N 5%, P 5% | 0.511
35 | L | LEU:35:A | -0.472 | 6 | -0.898, -0.171 8,6 | b |  | 18/150 | L 61%, M 16%, I 11%, S 11% | -0.472
36 | T | THR:36:A | 0.343 | 4 | -0.171, 0.865 6,3 | e |  | 23/150 | T 47%, E 26%, L 17%, Q 8% | 0.343
37 | R | ARG:37:A | 0.722 | 3 | 0.067, 0.865 5,3 | e |  | 23/150 | R 26%, K 26%, M 17%, I 13%, E 8%, V 4%, N 4% | 0.722
38 | I | ILE:38:A | 1264 | 2 | 0.865, 2.118 3,1 | b |  | 23/150 | I 34%, M 17%, T 13%, V 13%, Y 8%, A 4%, L 4%, K 4% | 1.264
39 | T | THR:39:A | 1692 | 1 | 0.865, 2.118 3,1 | e |  | 29/150 | T 20%, K 20%, R 13%, V 10%, L 6%, Q 6%, H 6%, E 3%, F 3%, D 3%, G 3% | 1.692
40 | E | GLU:40:A | -0.340 | 6 | -0.663, -0.171 7,6 | e |  | 29/150 | E 65%, D 10%, A 6%, S 3%, L 3%, Q 3%, I 3%, T 3% | -0.34
41 | E | GLU:41:A | -0.961 | 8 | -1.185, -0.787 9,7 | e | f | 32/150 | E 87%, S 9%, N 3% | -0.961
42 | L | LEU:42:A | 1379 | 2 | 0.865, 2.118 3,1 | b |  | 33/150 | L 27%, I 21%, M 15%, V 12%, T 9%, A 6%, Y 6%, G 3% | 1.379
43 | V | VAL:43:A | 0.050 | 5 | -0.362, 0.383 6,4 | b |  | 33/150 | V 42%, I 27%, A 15%, L 9%, K 6% | 0.05
44 | P | PRO:44:A | 0.400 | 4 | 0.067, 0.865 5,3 | e |  | 35/150 | P 57%, G 11%, A 8%, K 8%, L 5%, S 5%, I 2% | 0.4
45 | V | VAL:45:A | 0.003 | 5 | -0.362, 0.383 6,4 | b |  | 37/150 | V 43%, I 10%, M 10%, G 10%, L 5%, E 5%, S 5%, A 2%, P 2%, R 2% | 0.003
46 | P | PRO:46:A | 0.194 | 5 | -0.171, 0.383 6,4 | b |  | 37/150 | P 40%, G 27%, A 10%, S 5%, L 5%, I 5%, M 5% | 0.194
47 | G | GLY:47:A | -0.230 | 6 | -0.524, 0.067 7,5 | b |  | 40/150 | G 72%, R 10%, S 10%, A 2%, F 2%, M 2% | -0.23
48 | S | SER:48:A | 1268 | 2 | 0.865, 2.118 3,1 | e |  | 41/150 | S 31%, A 14%, F 7%, Q 7%, T 7%, M 4%, V 4%, I 4%, R 2%, N 2%, G 2%, E 2%, Y 2%, L 2%, K 2% | 1.268
49 | V | VAL:49:A | 0.144 | 5 | -0.171, 0.383 6,4 | b |  | 45/150 | V 35%, K 24%, A 13%, T 8%, S 4%, Y 4%, F 4%, L 4% | 0.144
50 | N | ASN:50:A | 0.179 | 5 | -0.171, 0.383 6,4 | e |  | 52/150 | N 36%, S 13%, D 9%, R 7%, G 7%, A 7%, E 3%, T 3%, V 3%, F 1%, I 1%, M 1% | 0.179
51 | G | GLY:51:A | 0.208 | 5 | -0.171, 0.383 6,4 | b |  | 66/150 | G 72%, N 7%, A 4%, S 4%, I 3%, L 3%, W 1%, V 1%, F 1% | 0.208
52 | V | VAL:52:A | -0.166 | 6 | -0.362, 0.067 6,5 | b |  | 71/150 | V 56%, M 14%, T 9%, L 8%, I 5%, C 2%, A 2% | -0.166
53 | N | ASN:53:A | -0.865 | 8 | -1.001, -0.787 8,7 | b |  | 74/150 | N 43%, V 43%, L 5%, T 2%, I 2%, A 1%, C 1% | -0.865
54 | A | ALA:54:A | -0.273 | 6 | -0.524, -0.171 7,6 | b |  | 85/150 | A 30%, V 27%, I 12%, L 12%, T 11%, F 2%, Y 2% | -0.273
55 | L | LEU:55:A | 0.828 | 3 | 0.383, 0.865 4,3 | b |  | 105/150 | L 66%, M 7%, T 7%, I 5%, S 4%, A 3%, V 1%, G <1%, F <1% | 0.828
56 | G | GLY:56:A | -0.875 | 8 | -1.001, -0.787 8,7 | b |  | 118/150 | G 84%, A 12%, C 1%, T <1% | -0.875
57 | L | LEU:57:A | 1150 | 3 | 0.865, 2.118 3,1 | b |  | 145/150 | L 33%, M 32%, F 13%, I 7%, G 6%, V 3%, A 2%, Y 1% | 1.15
58 | V | VAL:58:A | 0.607 | 4 | 0.383, 0.865 4,3 | b |  | 148/150 | V 52%, I 16%, C 14%, G 8%, D 3%, L 2%, F <1%, T <1%, M <1%, P <1% | 0.607
59 | V | VAL:59:A | 0.483 | 4 | 0.383, 0.865 4,3 | b |  | 149/150 | V 44%, G 22%, A 11%, F 10%, L 4%, I 2%, N 2%, T 1%, S <1%, M <1% | 0.483
60 | F | PHE:60:A | -0.774 | 7 | -0.898, -0.663 8,7 | b |  | 149/150 | F 59%, L 20%, Y 14%, M 2%, S 1%, V 1%, I <1% | -0.774
61 | S | SER:61:A | 0.268 | 4 | 0.067, 0.383 5,4 | b |  | 149/150 | S 31%, F 31%, C 14%, P 4%, A 4%, T 3%, L 3%, G 2%, N 1%, M <1%, Q <1%, V <1%, I <1%, W <1% | 0.268
62 | M | MET:62:A | 2071 | 1 | 2.118, 2.118 1,1 | b |  | 149/150 | M 32%, I 15%, L 12%, V 11%, G 8%, E 6%, F 5%, S 4%, A 2%, T <1%, C <1% | 2.071
63 | C | CYS:63:A | 1991 | 1 | 2.118, 2.118 1,1 | b |  | 149/150 | C 30%, S 18%, A 14%, I 10%, L 10%, G 5%, V 4%, T 2%, F <1%, Y <1%, M <1%, W <1%, N <1% | 1.991
64 | F | PHE:64:A | 0.155 | 5 | 0.067, 0.383 5,4 | b |  | 149/150 | F 28%, L 21%, Y 18%, M 18%, A 6%, V 4%, I 2%, T <1% | 0.155
65 | G | GLY:65:A | 2118 | 1 | 2.118, 2.118 1,1 | e |  | 148/150 | G 23%, A 20%, V 10%, L 7%, F 6%, K 5%, Q 5%, H 4%, T 4%, S 3%, R 3%, Y 2%, W <1%, I <1%, N <1%, C <1% | 2.118
66 | F | PHE:66:A | 0.183 | 5 | -0.171, 0.383 6,4 | b |  | 29/150 | F 62%, L 10%, I 6%, V 6%, A 3%, W 3%, M 3%, T 3% | 0.183
67 | V | VAL:67:A | 2075 | 1 | 2.118, 2.118 1,1 | b |  | 147/150 | V 25%, C 20%, L 19%, I 12%, S 6%, M 4%, G 3%, A 2%, F 2%, T <1%, K <1%, W <1% | 2.075
68 | I | ILE:68:A | 2080 | 1 | 2.118, 2.118 1,1 | b |  | 149/150 | I 26%, M 23%, A 22%, F 15%, L 4%, V 3%, Y 1%, S 1%, G 1%, T <1% | 2.08
69 | G | GLY:69:A | 0.208 | 5 | 0.067, 0.383 5,4 | e |  | 149/150 | G 41%, T 18%, V 15%, H 9%, A 6%, I 2%, M 2%, S 1%, N 1%, L <1%, F <1% | 0.208
70 | N | ASN:70:A | 0.234 | 5 | 0.067, 0.383 5,4 | e |  | 51/150 | N 39%, S 27%, K 13%, R 3%, Q 3%, G 3%, A 3%, P 1%, H 1% | 0.234
71 | M | MET:71:A | -0.996 | 8 | -1.185, -0.898 9,8 | b |  | 29/150 | M 82%, L 10%, I 3%, A 3% | -0.996
72 | K | LYS:72:A | -0.488 | 7 | -0.787, -0.171 7,6 | e |  | 29/150 | K 58%, G 31%, R 6%, A 3% | -0.488
73 | E | GLU:73:A | -0.148 | 5 | -0.524, 0.067 7,5 | e |  | 30/150 | E 70%, P 10%, Q 6%, G 6%, L 3%, A 3% | -0.148
74 | Q | GLN:74:A | 0.323 | 4 | -0.171, 0.865 6,3 | e |  | 29/150 | Q 51%, R 13%, D 10%, E 10%, K 6%, V 3%, H 3% | 0.323
75 | G | GLY:75:A | 0.766 | 3 | 0.865, 0.865 3,3 | e |  | 149/150 | G 36%, A 32%, W 19%, K 4%, R 1%, N <1%, I <1%, D <1%, Q <1%, S <1%, P <1%, E <1%, C <1% | 0.766
76 | Q | GLN:76:A | 2088 | 1 | 2.118, 2.118 1,1 | e |  | 149/150 | Q 14%, K 14%, R 13%, V 12%, C 11%, Y 8%, N 7%, M 4%, L 4%, I 3%, T 2%, A 1%, E 1%, W <1%, P <1% | 2.088
77 | A | ALA:77:A | 0.643 | 4 | 0.383, 0.865 4,3 | e |  | 150/150 | A 28%, P 25%, L 10%, I 7%, S 6%, N 6%, G 4%, T 3%, K 3%, R 3%, V 1%, H <1%, D <1% | 0.643
78 | L | LEU:78:A | 0.622 | 4 | 0.383, 0.865 4,3 | b |  | 150/150 | L 46%, M 18%, V 10%, P 8%, F 4%, Y 3%, I 2%, W 2%, R 1%, G <1%, A <1% | 0.622
79 | R | ARG:79:A | 2118 | 1 | 2.118, 2.118 1,1 | e |  | 150/150 | R 20%, K 20%, L 16%, V 10%, F 10%, Y 7%, A 3%, S 2%, W 2%, G 2%, N 2%, I 1%, M <1%, T <1% | 2.118
80 | E | GLU:80:A | 2114 | 1 | 2.118, 2.118 1,1 | e |  | 150/150 | E 18%, D 15%, R 12%, L 11%, A 6%, S 5%, P 5%, N 4%, K 4%, G 4%, W 2%, Q 2%, T 2%, F 2%, V 1%, H <1%, Y <1% | 2.114
81 | F | PHE:81:A | -0.814 | 8 | -0.898, -0.663 8,7 | b |  | 150/150 | F 86%, Y 6%, V 3%, Q 1%, H 1%, W <1%, L <1% | -0.814
82 | F | PHE:82:A | 0.402 | 4 | 0.067, 0.383 5,4 | b |  | 150/150 | F 56%, G 25%, M 6%, I 4%, L 2%, A 2%, Y 1%, V <1%, W <1% | 0.402
83 | D | ASP:83:A | 0.662 | 4 | 0.383, 0.865 4,3 | e |  | 150/150 | D 41%, N 16%, S 12%, V 8%, R 6%, K 4%, Q 2%, F 2%, A 2%, T <1%, L <1%, E <1%, G <1%, H <1% | 0.662
84 | S | SER:84:A | 1103 | 3 | 0.865, 0.865 3,3 | e |  | 149/150 | S 39%, C 14%, I 14%, A 6%, V 6%, G 4%, N 4%, R 2%, E 2%, Q 1%, D <1%, K <1%, L <1% | 1.103
85 | L | LEU:85:A | -0.193 | 6 | -0.362, -0.171 6,6 | b |  | 150/150 | L 37%, T 21%, I 20%, C 6%, M 6%, V 4%, A 2%, F <1%, Y <1%, S <1% | -0.193
86 | N | ASN:86:A | 0.448 | 4 | 0.383, 0.865 4,3 | e |  | 150/150 | N 21%, V 17%, L 11%, I 10%, M 8%, G 4%, S 4%, R 4%, F 4%, A 3%, T 2%, K 2%, W 1%, Q 1%, E 1%, Y <1% | 0.448
87 | E | GLU:87:A | -0.026 | 5 | -0.171, 0.067 6,5 | e |  | 150/150 | E 42%, G 27%, S 9%, Q 4%, I 4%, R 2%, P 2%, D 2%, A 1%, N 1%, T <1%, K <1% | -0.026
88 | A | ALA:88:A | -1035 | 8 | -1.096, -1.001 8,8 | b |  | 150/150 | A 84%, I 7%, R 6%, V 1%, P <1%, C <1% | -1.035
89 | I | ILE:89:A | -0.411 | 6 | -0.524, -0.362 7,6 | b |  | 150/150 | I 39%, V 22%, T 16%, L 13%, Q 3%, M 2%, A 1%, S <1%, E <1% | -0.411
90 | M | MET:90:A | 0.300 | 4 | 0.067, 0.383 5,4 | b |  | 150/150 | M 41%, F 22%, L 9%, K 7%, A 6%, T 5%, V 4%, I 2%, S <1%, N <1%, Q <1% | 0.3
91 | R | ARG:91:A | -0.728 | 7 | -0.787, -0.663 7,7 | b |  | 150/150 | R 29%, K 21%, T 16%, Q 14%, I 6%, L 5%, V 3%, A 2%, F 1%, M <1% | -0.728
92 | L | LEU:92:A | -1239 | 9 | -1.271, -1.185 9,9 | b | s | 150/150 | L 76%, S 15%, A 4%, Y 2%, M 1%, G <1%, I <1% | -1.239
93 | V | VAL:93:A | -1180 | 9 | -1.271, -1.096 9,8 | b | s | 150/150 | V 74%, F 18%, L 4%, Y 3% | -1.18
94 | A | ALA:94:A | -0.793 | 8 | -0.898, -0.663 8,7 | b |  | 147/150 | A 66%, I 19%, G 6%, S 3%, V 3%, K <1%, T <1% | -0.793
95 | V | VAL:95:A | -1100 | 8 | -1.185, -1.001 9,8 | b |  | 147/150 | V 75%, L 9%, C 6%, I 4%, T 2%, Y <1%, S <1% | -1.1
96 | I | ILE:96:A | -0.938 | 8 | -1.001, -0.898 8,8 | b |  | 147/150 | I 55%, V 19%, L 15%, S 3%, F 1%, A 1%, C <1%, G <1%, R <1%, D <1%, T <1% | -0.938
97 | M | MET:97:A | -1301 | 9 | -1.354, -1.271 9,9 | e | f | 147/150 | M 81%, I 10%, C 4%, S 1%, T <1%, N <1%, F <1% | -1.301
98 | C | CYS:98:A | -1410 | 9 | -1.442, -1.354 9,9 | b | s | 147/150 | C 82%, W 11%, S 4%, K <1% | -1.41
99 | S | SER:99:A | -0.535 | 7 | -0.663, -0.362 7,6 | e |  | 147/150 | S 38%, H 25%, Y 11%, A 10%, G 6%, V 3%, N 2%, M <1%, I <1%, L <1%, E <1% | -0.535
100 | A | ALA:100:A | -1263 | 9 | -1.354, -1.185 9,9 | b | s | 146/150 | A 87%, G 11%, M <1% | -1.263
101 | T | THR:101:A | -1250 | 9 | -1.271, -1.185 9,9 | e | f | 146/150 | T 80%, P 11%, A 4%, S 2%, V <1% | -1.25
102 | L | LEU:102:A | -0.918 | 8 | -1.001, -0.787 8,7 | b |  | 146/150 | L 84%, I 6%, V 4%, M 4%, Y <1% | -0.918
103 | P | PRO:103:A | -1409 | 9 | -1.442, -1.354 9,9 | e | f | 146/150 | P 88%, G 11% | -1.409
104 | I | ILE:104:A | -0.580 | 7 | -0.663, -0.524 7,7 | b |  | 146/150 | I 53%, V 23%, F 14%, L 4%, A 2%, T <1%, K <1% | -0.58
105 | T | THR:105:A | -0.945 | 8 | -1.001, -0.898 8,8 | b |  | 146/150 | T 61%, L 13%, M 10%, A 7%, N 4%, S 2% | -0.945
106 | F | PHE:106:A | -0.361 | 6 | -0.524, -0.171 7,6 | b |  | 146/150 | F 47%, T 19%, L 19%, Y 9%, M 1%, I <1%, K <1%, S <1%, Q <1% | -0.361
107 | K | LYS:107:A | 0.210 | 5 | 0.067, 0.383 5,4 | e |  | 139/150 | K 38%, L 23%, R 13%, Y 7%, Q 7%, E 2%, D 1%, S 1%, M <1%, T <1%, N <1%, A <1% | 0.21
108 | C | CYS:108:A | 0.468 | 4 | 0.383, 0.865 4,3 | e |  | 129/150 | C 45%, S 16%, R 11%, A 10%, V 6%, N 5%, T 2%, I 1%, Q <1% | 0.468
109 | L | LEU:109:A | -0.414 | 6 | -0.524, -0.362 7,6 | b |  | 129/150 | L 39%, I 31%, C 14%, V 6%, T 3%, A 1%, M 1%, N <1%, S <1%, G <1% | -0.414
110 | E | GLU:110:A | -0.242 | 6 | -0.362, -0.171 6,6 | e |  | 129/150 | E 66%, L 10%, R 3%, Q 3%, T 3%, N 3%, D 2%, K 2%, H <1%, V <1%, I <1%, G <1% | -0.242
111 | E | GLU:111:A | 0.456 | 4 | 0.383, 0.865 4,3 | e |  | 123/150 | E 60%, R 9%, D 8%, K 7%, N 5%, G 2%, Q 1%, H 1%, L <1%, T <1% | 0.456
112 | N | ASN:112:A | -0.207 | 6 | -0.362, -0.171 6,6 | e |  | 128/150 | N 50%, V 15%, K 15%, E 7%, H 6%, T 3%, R <1%, D <1%, S <1% | -0.207
113 | N | ASN:113:A | 0.244 | 4 | 0.067, 0.383 5,4 | e |  | 127/150 | N 57%, L 11%, C 10%, I 5%, M 3%, A 3%, V 3%, S 1%, G 1%, F 1%, X <1% | 0.244
114 | G | GLY:114:A | -0.159 | 6 | -0.362, 0.067 6,5 | e |  | 129/150 | G 80%, D 12%, K 2%, H 1%, R 1%, N 1% | -0.159
115 | V | VAL:115:A | -0.714 | 7 | -0.787, -0.663 7,7 | b |  | 129/150 | V 68%, I 20%, M 6%, L 2%, A <1%, C <1% | -0.714
116 | D | ASP:116:A | -0.428 | 6 | -0.524, -0.362 7,6 | e |  | 128/150 | D 41%, N 26%, P 13%, S 7%, E 3%, R 2%, K 2%, Q <1%, H <1%, X <1% | -0.428
117 | K | LYS:117:A | 0.781 | 3 | 0.865, 0.865 3,3 | e |  | 129/150 | K 42%, P 18%, R 13%, Q 10%, N 8%, E 1%, H 1%, S 1%, G <1%, D <1% | 0.781
118 | R | ARG:118:A | 0.461 | 4 | 0.383, 0.865 4,3 | e |  | 132/150 | R 25%, K 25%, E 12%, N 12%, S 4%, D 4%, P 3%, A 3%, G 3%, Q 2%, T <1% | 0.461
119 | V | VAL:119:A | -0.245 | 6 | -0.362, -0.171 6,6 | b |  | 132/150 | V 53%, I 26%, T 15%, Y 1%, S 1%, A <1%, N <1% | -0.245
120 | T | THR:120:A | -0.030 | 5 | -0.171, 0.067 6,5 | b |  | 132/150 | T 37%, A 28%, V 25%, S 3%, C 2%, I 2%, Y <1%, G <1% | -0.03
121 | R | ARG:121:A | -0.835 | 8 | -0.898, -0.787 8,7 | e | f | 132/150 | R 61%, K 18%, S 10%, G 2%, A 2%, Q 1%, N 1%, M <1%, X <1% | -0.835
122 | F | PHE:122:A | -1250 | 9 | -1.354, -1.185 9,9 | b | s | 133/150 | F 95%, L 2%, W 1%, S <1% | -1.25
123 | V | VAL:123:A | -1002 | 8 | -1.096, -0.898 8,8 | b |  | 133/150 | V 81%, A 7%, I 3%, C 3%, T 2%, M <1%, Y <1%, S <1% | -1.002
124 | L | LEU:124:A | -0.684 | 7 | -0.787, -0.524 7,7 | b |  | 133/150 | L 77%, T 9%, V 5%, I 3%, M 2%, C 1%, Q <1% | -0.684
125 | P | PRO:125:A | -1234 | 9 | -1.271, -1.185 9,9 | b | s | 133/150 | P 90%, A 5%, N 3%, S <1%, T <1% | -1.234
126 | V | VAL:126:A | -0.613 | 7 | -0.787, -0.524 7,7 | b |  | 133/150 | V 52%, L 24%, I 22% | -0.613
127 | G | GLY:127:A | -1352 | 9 | -1.442, -1.271 9,9 | b | s | 132/150 | G 98%, A 1% | -1.352
128 | A | ALA:128:A | -1124 | 9 | -1.185, -1.096 9,8 | b | s | 128/150 | A 89%, V 5%, T 3%, S <1%, Y <1% | -1.124
129 | T | THR:129:A | -1372 | 9 | -1.442, -1.354 9,9 | b | s | 129/150 | T 96%, S 2%, Q 1% | -1.372
130 | I | ILE:130:A | -0.692 | 7 | -0.787, -0.524 7,7 | b |  | 128/150 | I 59%, V 27%, L 5%, A 3%, M <1%, F <1%, T <1%, X <1% | -0.692
131 | N | ASN:131:A | -1365 | 9 | -1.442, -1.354 9,9 | b | s | 129/150 | N 96%, T <1%, S <1%, C <1%, K <1% | -1.365
132 | M | MET:132:A | -1292 | 9 | -1.354, -1.271 9,9 | b | s | 129/150 | M 92%, R 3%, L 2%, Q <1%, H <1% | -1.292
133 | D | ASP:133:A | -1047 | 8 | -1.096, -1.001 8,8 | e | f | 129/150 | D 81%, N 14%, S 1%, A 1%, H <1% | -1.047
134 | G | GLY:134:A | -1423 | 9 | -1.442, -1.442 9,9 | b | s | 129/150 | G | -1.423
135 | T | THR:135:A | -1260 | 9 | -1.354, -1.185 9,9 | e | f | 129/150 | T 90%, S 3%, A 3%, G <1%, N <1%, C <1% | -1.26
136 | A | ALA:136:A | -1282 | 9 | -1.354, -1.271 9,9 | b | s | 129/150 | A 62%, G 34%, V 1%, S <1%, M <1% | -1.282
137 | L | LEU:137:A | -0.714 | 7 | -0.898, -0.663 8,7 | b |  | 129/150 | L 70%, M 17%, I 7%, C 2%, A 1%, V <1% | -0.714
138 | Y | TYR:138:A | -1136 | 9 | -1.271, -1.096 9,8 | b | s | 128/150 | Y 82%, F 8%, L 6%, M <1%, X <1% | -1.136
139 | E | GLU:139:A | -1070 | 8 | -1.185, -1.001 9,8 | e | f | 129/150 | E 60%, I 27%, Q 4%, L 3%, N 1%, V 1%, Y <1%, P <1% | -1.07
140 | A | ALA:140:A | -0.803 | 8 | -0.898, -0.663 8,7 | b |  | 129/150 | A 51%, M 37%, G 4%, C 3%, S 1%, V <1%, P <1% | -0.803
141 | L | LEU:141:A | -0.599 | 7 | -0.663, -0.524 7,7 | b |  | 129/150 | L 68%, V 14%, I 6%, M 4%, A 3%, T 1%, F <1% | -0.599
142 | A | ALA:142:A | -1055 | 8 | -1.096, -1.001 8,8 | b |  | 129/150 | A 79%, T 8%, C 6%, L 2%, V 1%, G <1%, S <1% | -1.055
143 | A | ALA:143:A | -0.854 | 8 | -0.898, -0.787 8,7 | b |  | 132/150 | A 59%, P 24%, S 8%, V 3%, L 2%, T <1%, I <1% | -0.854
144 | I | ILE:144:A | -0.285 | 6 | -0.362, -0.171 6,6 | b |  | 132/150 | I 46%, V 23%, M 21%, L 4%, F 1%, T 1%, C <1% | -0.285
145 | F | PHE:145:A | -1299 | 9 | -1.354, -1.271 9,9 | b | s | 132/150 | F 94%, Y 3%, A <1%, S <1% | -1.299
146 | I | ILE:146:A | -0.706 | 7 | -0.787, -0.663 7,7 | b |  | 131/150 | I 59%, V 24%, L 6%, M 3%, G 2%, A 2%, T <1%, F <1% | -0.706
147 | A | ALA:147:A | -1077 | 8 | -1.185, -1.001 9,8 | b |  | 131/150 | A 87%, S 6%, M 1%, T 1%, C 1%, V <1%, F <1%, I <1% | -1.077
148 | Q | GLN:148:A | -1238 | 9 | -1.271, -1.185 9,9 | e | f | 129/150 | Q 90%, N 5%, F 2%, S 1% | -1.238
149 | V | VAL:149:A | 0.428 | 4 | 0.383, 0.865 4,3 | b |  | 129/150 | V 29%, M 24%, L 12%, T 11%, A 10%, F 6%, Y 1%, I 1%, S <1%, C <1% | 0.428
150 | N | ASN:150:A | 0.350 | 4 | 0.067, 0.383 5,4 | b |  | 128/150 | N 28%, R 26%, Y 14%, H 10%, L 9%, F 3%, M 2%, I 1%, V 1%, S 1% | 0.35
151 | N | ASN:151:A | -0.085 | 5 | -0.362, 0.067 6,5 | e |  | 128/150 | N 65%, G 9%, E 7%, L 3%, M 3%, A 2%, S 2%, K 2%, D 1%, Q <1%, W <1% | -0.085
152 | F | PHE:152:A | 0.301 | 4 | 0.067, 0.383 5,4 | b |  | 128/150 | F 30%, I 28%, Y 13%, L 10%, M 6%, V 6%, D 1%, P <1%, Q <1%, A <1%, H <1%, E <1% | 0.301
153 | E | GLU:153:A | 0.830 | 3 | 0.865, 0.865 3,3 | e |  | 128/150 | E 50%, D 25%, Y 5%, P 5%, S 5%, T 3%, Q 2%, N 2%, H <1% | 0.83
154 | L | LEU:154:A | -1249 | 9 | -1.354, -1.185 9,9 | b | s | 128/150 | L 96%, I 1%, M <1%, V <1% | -1.249
155 | N | ASN:155:A | 0.733 | 3 | 0.383, 0.865 4,3 | e |  | 128/150 | N 36%, D 31%, T 14%, G 13%, S 1%, E 1%, A <1%, P <1% | 0.733
156 | F | PHE:156:A | 2031 | 1 | 2.118, 2.118 1,1 | b |  | 125/150 | F 35%, P 35%, L 12%, A 6%, M 3%, I 1%, T 1%, V 1%, G <1%, W <1%, S <1% | 2.031
157 | G | GLY:157:A | 2116 | 1 | 2.118, 2.118 1,1 | e |  | 120/150 | G 45%, A 18%, V 10%, F 10%, T 4%, P 3%, S 1%, M 1%, I 1%, Y <1%, L <1%, N <1%, H <1% | 2.116
158 | Q | GLN:158:A | 0.116 | 5 | -0.171, 0.383 6,4 | e |  | 117/150 | Q 56%, E 12%, K 11%, N 5%, G 2%, A 2%, D 2%, S 1%, T 1%, L <1%, H <1% | 0.116
159 | I | ILE:159:A | -0.344 | 6 | -0.524, -0.171 7,6 | e |  | 105/150 | I 51%, V 16%, L 13%, Q 9%, M 4%, Y 4% | -0.344
160 | I | ILE:160:A | 0.834 | 3 | 0.865, 0.865 3,3 | b |  | 99/150 | I 36%, V 32%, L 15%, M 6%, F 5%, A 5% | 0.834
161 | T | THR:161:A | -0.787 | 7 | -0.898, -0.663 8,7 | e |  | 78/150 | T 71%, V 12%, A 5%, S 3%, M 2%, I 2%, L 1% | -0.787
162 | I | ILE:162:A | -0.965 | 8 | -1.096, -0.898 8,8 | e | f | 59/150 | I 77%, V 22% | -0.965
*Below the confidence cut-off - The calculations for this site were performed on less than 6 non-gaped homologue sequences,
or the confidence interval for the estimated score is equal to- or larger than- 4 color grades.

## A0A7P0T807
| Amino Acid Conservation Scores | [6 empty] | MEDIAN Conservation | -0.306 | IQR1 | IQR3 | 12 | 31 | 43
| ======================================= | [6 empty] | Kurtois | 0.2649 | -0.772 | 0.6015
The layers for assigning grades are as follows.
from -1.072 to -0.834 the grade is 9
from -0.834 to -0.596 the grade is 8
from -0.596 to -0.357 the grade is 7
from -0.357 to -0.119 the grade is 6
from -0.119 to 0.298 the grade is 5
from 0.298 to 0.894 the grade is 4
from 0.894 to 1.489 the grade is 3
from 1.489 to 2.085 the grade is 2
from 2.085 to 2.681 the grade is 1
If the difference between the colors of the CONFIDENCE INTERVAL COLORS is more than 3 or the msa number (under the column titled MSA) is less than 6, there is insufficient data and an * appears in the COLOR column.
#NAME?
#NAME?
- ATOM: When there's a model, The ATOM derived sequence in three letter code, including the acid's positions as they appear in the PDB file and the chain identifier.
#NAME?
- COLOR: The color scale representing the conservation scores (9 - conserved, 1 - variable).
- CONFIDENCE INTERVAL: When using the bayesian method for calculating rates, a confidence interval is assigned to each of the inferred evolutionary conservation scores, next to it are the colors of the lower and upper bounds of the confidence interval
#NAME?
- F/S: functional (f) or structural (s) residue (f - highly conserved and exposed, s - highly conserved and burried).
- MSA DATA: The number of aligned sequences having an acid (non-gapped) from the overall number of sequences at each position.
#NAME?
POS | SEQ | ATOM | SCORE | COLOR | CONFIDENCE INTERVAL | B/E | F/S | MSA DATA | RESIDUE VARIETY
1 | F | PHE:1:A | -0.267 | 6 | -0.515, -0.010 7,5 | e |  | 127/150 | F 88%, Y 11% | -0.267
2 | K | LYS:2:A | -1054 | 9 | -1.095, -1.015 9,9 | e | f | 135/150 | K | -1.054
3 | T | THR:3:A | -1070 | 9 | -1.095, -1.061 9,9 | e | f | 135/150 | T | -1.07
4 | N | ASN:4:A | 0.754 | 4 | 0.606, 1.166 4,3 | e |  | 137/150 | N 45%, S 25%, H 13%, K 2%, D 2%, C 2%, R 2%, Q 2%, T 1%, L <1%, V <1%, G <1%, A <1% | 0.754
5 | Y | TYR:5:A | -0.740 | 8 | -0.894, -0.631 9,8 | e | f | 139/150 | Y 97%, L <1%, F <1%, T <1% | -0.74
6 | E | GLU:6:A | 1842 | 2 | 1.166, 2.698 3,1 | e |  | 139/150 | E 29%, D 25%, K 23%, T 5%, H 4%, G 3%, A 2%, N 2%, S 2%, V 1% | 1.842
7 | K | LYS:7:A | 0.358 | 4 | 0.249, 0.606 5,4 | e |  | 139/150 | K 78%, M 8%, N 2%, E 2%, Q 2%, T 1%, R 1%, I 1%, V <1%, D <1%, A <1% | 0.358
8 | R | ARG:8:A | -0.194 | 6 | -0.377, -0.010 7,5 | e |  | 139/150 | R 84%, K 12%, H 1%, I <1%, T <1%, V <1% | -0.194
9 | S | SER:9:A | 2660 | 1 | 2.698, 2.698 1,1 | e |  | 139/150 | S 44%, T 15%, I 9%, L 8%, M 8%, E 7%, K 2%, V 2%, A <1% | 2.66
10 | F | PHE:10:A | 0.892 | 4 | 0.606, 1.166 4,3 | b |  | 141/150 | F 50%, I 21%, V 17%, R 4%, P 2%, H 1%, Y <1%, A <1%, L <1%, Q <1% | 0.892
11 | K | LYS:11:A | 2056 | 2 | 1.166, 2.698 3,1 | e |  | 144/150 | K 29%, R 25%, Q 13%, N 11%, V 4%, T 4%, H 3%, M 2%, Y 1%, S 1%, P <1%, L <1%, G <1% | 2.056
12 | V | VAL:12:A | 0.566 | 4 | 0.249, 0.606 5,4 | b |  | 148/150 | V 68%, T 7%, I 5%, Q 4%, L 3%, P 3%, R 3%, K 1%, M 1%, A <1% | 0.566
13 | P | PRO:13:A | 2282 | 1 | 1.166, 2.698 3,1 | e |  | 148/150 | P 27%, S 23%, T 16%, D 9%, A 3%, G 3%, L 3%, F 3%, I 2%, H 2%, K 2%, V 1%, N <1%, Q <1%, R <1% | 2.282
14 | I | ILE:14:A | 1693 | 2 | 1.166, 2.698 3,1 | b |  | 148/150 | I 42%, V 25%, A 18%, L 4%, M 2%, P 2%, Y 2%, T <1%, D <1%, E <1% | 1.693
15 | Q | GLN:15:A | 0.700 | 4 | 0.606, 1.166 4,3 | e |  | 148/150 | Q 50%, P 18%, E 6%, A 5%, S 4%, L 4%, N 3%, T 2%, D 1%, V <1%, M <1%, I <1%, W <1% | 0.7
16 | A | ALA:16:A | 0.992 | 3 | 0.606, 1.166 4,3 | e |  | 144/150 | A 55%, S 10%, P 7%, E 5%, D 4%, L 3%, T 3%, Y 2%, V 2%, I 1%, Q <1%, M <1%, G <1%, F <1% | 0.992
17 | N | ASN:17:A | -1028 | 9 | -1.061, -1.015 9,9 | e | f | 144/150 | N 99%, T <1% | -1.028
18 | E | GLU:18:A | 2342 | 1 | 2.698, 2.698 1,1 | e |  | 144/150 | E 45%, D 32%, S 5%, G 2%, Y 2%, N 2%, L 2%, K 2%, F 1%, M 1%, A 1%, V <1% | 2.342
19 | T | THR:19:A | 0.043 | 5 | -0.010, 0.249 5,5 | e |  | 144/150 | T 74%, S 25% | 0.043
20 | L | LEU:20:A | 2681 | 1 | 2.698, 2.698 1,1 | b |  | 142/150 | L 45%, V 12%, I 12%, T 9%, M 6%, S 4%, F 3%, K 1%, A 1%, P <1%, G <1%, N <1%, D <1% | 2.681
21 | V | VAL:21:A | 2643 | 1 | 2.698, 2.698 1,1 | e |  | 71/150 | V 26%, L 18%, M 15%, T 7%, K 5%, Q 4%, S 4%, N 2%, P 2%, E 2%, I 2%, F 2%, A 1%, D 1%, G 1% | 2.643
22 | G | GLY:22:A | 2648 | 1 | 2.698, 2.698 1,1 | e |  | 72/150 | G 30%, A 23%, D 13%, E 11%, T 8%, S 4%, N 2%, I 1%, P 1%, W 1%, L 1% | 2.648
23 | A | ALA:23:A | 1097 | 3 | 0.606, 1.166 4,3 | b |  | 71/150 | A 47%, S 18%, G 8%, I 7%, F 4%, N 2%, V 2%, D 2%, P 1%, T 1%, L 1%, K 1% | 1.097
24 | V | VAL:24:A | 0.534 | 4 | 0.249, 0.606 5,4 | b |  | 107/150 | V 27%, I 25%, Q 24%, N 7%, T 5%, S 2%, M 2%, L 1%, D <1%, F <1%, G <1% | 0.534
25 | I | ILE:25:A | 2506 | 1 | 2.698, 2.698 1,1 | b |  | 145/150 | I 26%, M 24%, L 15%, A 10%, V 6%, S 6%, T 4%, F 1%, Q 1%, P <1%, H <1%, G <1%, W <1%, D <1%, K <1% | 2.506
26 | N | ASN:26:A | 0.878 | 4 | 0.606, 1.166 4,3 | e |  | 146/150 | N 22%, S 21%, T 19%, D 10%, A 6%, E 5%, V 5%, Q 2%, L 2%, P 2%, G 1%, R <1% | 0.878
27 | N | ASN:27:A | -1030 | 9 | -1.061, -1.015 9,9 | e | f | 148/150 | N 99%, S <1% | -1.03
28 | V | VAL:28:A | 0.874 | 4 | 0.606, 1.166 4,3 | b |  | 148/150 | V 39%, I 35%, M 6%, F 4%, G 4%, N 3%, A 2%, L 1%, S 1%, T 1%, D <1%, Y <1% | 0.874
29 | S | SER:29:A | -0.399 | 7 | -0.515, -0.213 7,6 | b |  | 149/150 | S 62%, T 36%, N <1% | -0.399
30 | E | GLU:30:A | 0.825 | 4 | 0.606, 1.166 4,3 | e |  | 148/150 | E 51%, D 24%, A 8%, T 2%, Q 2%, L 2%, R 2%, G 2%, K 1%, H 1%, S <1%, V <1% | 0.825
31 | A | ALA:31:A | -0.585 | 7 | -0.732, -0.515 8,7 | b |  | 74/150 | A 75%, S 14%, V 4%, E 1%, F 1%, L 1%, M 1% | -0.585
32 | M | MET:32:A | 0.909 | 3 | 0.606, 1.166 4,3 | b |  | 74/150 | M 51%, V 22%, L 13%, F 5%, K 4%, I 1%, P 1% | 0.909
33 | E | GLU:33:A | 0.430 | 4 | 0.249, 0.606 5,4 | e |  | 87/150 | E 51%, K 12%, Q 10%, D 6%, R 5%, G 5%, N 4%, H 2% | 0.43
34 | T | THR:34:A | 0.846 | 4 | 0.606, 1.166 4,3 | e |  | 89/150 | T 43%, I 12%, A 8%, N 7%, L 7%, K 4%, V 3%, F 2%, M 2%, R 1%, E 1%, Q 1%, G 1%, S 1%, P 1% | 0.846
35 | L | LEU:35:A | 0.433 | 4 | 0.249, 0.606 5,4 | b |  | 88/150 | L 65%, I 12%, M 7%, T 5%, V 3%, Q 3%, F 1% | 0.433
36 | T | THR:36:A | 0.965 | 3 | 0.606, 1.166 4,3 | e |  | 147/150 | T 37%, S 19%, I 18%, A 5%, Q 4%, R 3%, G 2%, E 1%, L 1%, H 1%, V 1%, M <1%, K <1%, P <1%, Y <1%, X <1% | 0.965
37 | R | ARG:37:A | 1213 | 3 | 1.166, 1.166 3,3 | e |  | 150/150 | R 32%, K 19%, Q 12%, M 11%, L 6%, E 5%, I 4%, V 3%, W 2%, G <1%, F <1%, D <1% | 1.213
38 | I | ILE:38:A | 1074 | 3 | 1.166, 1.166 3,3 | b |  | 148/150 | I 41%, L 13%, F 9%, M 8%, T 8%, R 6%, V 6%, S 3%, K <1%, A <1%, Y <1%, Q <1% | 1.074
39 | T | THR:39:A | 2404 | 1 | 2.698, 2.698 1,1 | e |  | 148/150 | T 45%, K 15%, R 10%, V 8%, Q 6%, I 3%, H 2%, L 2%, E 2%, F 1%, Y <1%, D <1%, M <1% | 2.404
40 | E | GLU:40:A | -0.631 | 8 | -0.732, -0.515 8,7 | e | f | 149/150 | E 93%, K 2%, R 1%, T 1%, D <1%, V <1% | -0.631
41 | E | GLU:41:A | -1061 | 9 | -1.095, -1.061 9,9 | e | f | 149/150 | E | -1.061
42 | L | LEU:42:A | 1150 | 3 | 1.166, 1.166 3,3 | b |  | 149/150 | L 36%, M 34%, V 8%, I 8%, D 8%, A 2%, T <1% | 1.15
43 | V | VAL:43:A | -0.237 | 6 | -0.377, -0.010 7,5 | b |  | 150/150 | V 67%, I 32%, S <1% | -0.237
44 | P | PRO:44:A | -0.977 | 9 | -1.061, -0.960 9,9 | e | f | 150/150 | P 98%, L 1% | -0.977
45 | V | VAL:45:A | 0.748 | 4 | 0.606, 1.166 4,3 | b |  | 150/150 | V 69%, I 15%, L 6%, M 3%, K 2%, G 1%, E 1%, A <1% | 0.748
46 | P | PRO:46:A | 0.511 | 4 | 0.249, 0.606 5,4 | e |  | 150/150 | P 74%, S 10%, L 7%, A 6%, G 1% | 0.511
47 | G | GLY:47:A | -0.543 | 7 | -0.732, -0.377 8,7 | b |  | 150/150 | G 96%, S 2%, D <1%, A <1% | -0.543
48 | S | SER:48:A | 0.593 | 4 | 0.249, 0.606 5,4 | e |  | 150/150 | S 50%, A 18%, G 13%, Q 12%, T 1%, V 1%, L 1%, R <1%, D <1%, K <1% | 0.593
49 | V | VAL:49:A | -0.615 | 8 | -0.732, -0.515 8,7 | e | f | 150/150 | V 75%, S 10%, A 8%, Q 4%, T <1%, I <1% | -0.615
50 | N | ASN:50:A | -0.380 | 7 | -0.515, -0.213 7,6 | e |  | 150/150 | N 88%, S 5%, G 4%, R 1%, A <1%, D <1% | -0.38
51 | G | GLY:51:A | -0.740 | 8 | -0.894, -0.631 9,8 | b |  | 150/150 | G 92%, A 5%, S 2% | -0.74
52 | V | VAL:52:A | -0.506 | 7 | -0.631, -0.377 8,7 | b |  | 150/150 | V 74%, L 22%, I 2%, F <1% | -0.506
53 | N | ASN:53:A | -1072 | 9 | -1.095, -1.061 9,9 | b | s | 150/150 | N | -1.072
54 | A | ALA:54:A | -1071 | 9 | -1.095, -1.061 9,9 | b | s | 150/150 | A | -1.071
55 | L | LEU:55:A | -1045 | 9 | -1.095, -1.015 9,9 | b | s | 150/150 | L | -1.045
56 | G | GLY:56:A | -1043 | 9 | -1.095, -1.015 9,9 | b | s | 150/150 | G | -1.043
57 | L | LEU:57:A | -0.886 | 9 | -0.960, -0.819 9,8 | b | s | 150/150 | L 97%, M 2% | -0.886
58 | V | VAL:58:A | -1029 | 9 | -1.061, -1.015 9,9 | b | s | 150/150 | V 98%, M 1% | -1.029
59 | V | VAL:59:A | -0.794 | 8 | -0.894, -0.732 9,8 | b |  | 150/150 | V 96%, M 1%, F 1%, I 1% | -0.794
60 | F | PHE:60:A | -1042 | 9 | -1.095, -1.015 9,9 | b | s | 150/150 | F | -1.042
61 | S | SER:61:A | -1040 | 9 | -1.061, -1.015 9,9 | b | s | 150/150 | S 99%, A <1% | -1.04
62 | M | MET:62:A | -0.078 | 5 | -0.213, -0.010 6,5 | b |  | 150/150 | M 67%, I 24%, L 4%, V 3% | -0.078
63 | C | CYS:63:A | 0.341 | 4 | -0.010, 0.606 5,4 | b |  | 150/150 | C 74%, S 15%, T 3%, G 2%, F 2%, A 1% | 0.341
64 | F | PHE:64:A | -0.874 | 9 | -0.960, -0.819 9,8 | b | s | 150/150 | F 98%, L 1% | -0.874
65 | G | GLY:65:A | -1043 | 9 | -1.095, -1.015 9,9 | b | s | 150/150 | G | -1.043
66 | F | PHE:66:A | -0.554 | 7 | -0.732, -0.377 8,7 | b |  | 150/150 | F 92%, L 7%, M <1% | -0.554
67 | V | VAL:67:A | -1030 | 9 | -1.061, -1.015 9,9 | b | s | 150/150 | V 52%, I 47% | -1.03
68 | I | ILE:68:A | -0.894 | 9 | -0.960, -0.819 9,8 | b | s | 150/150 | I 97%, V 1%, M <1%, L <1% | -0.894
69 | G | GLY:69:A | -0.796 | 8 | -0.894, -0.732 9,8 | b |  | 150/150 | G 98%, S 2% | -0.796
70 | N | ASN:70:A | 0.819 | 4 | 0.606, 1.166 4,3 | e |  | 150/150 | N 57%, S 28%, K 4%, A 4%, G 1%, R 1%, T 1% | 0.819
71 | M | MET:71:A | -1070 | 9 | -1.095, -1.061 9,9 | b | s | 150/150 | M | -1.07
72 | K | LYS:72:A | -0.312 | 6 | -0.515, -0.213 7,6 | e |  | 150/150 | K 76%, R 18%, N 5%, G <1% | -0.312
73 | E | GLU:73:A | -0.647 | 8 | -0.732, -0.515 8,7 | e | f | 150/150 | E 82%, Q 14%, G 1%, L <1%, H <1%, K <1%, D <1% | -0.647
74 | Q | GLN:74:A | 0.205 | 5 | -0.010, 0.249 5,5 | e |  | 150/150 | Q 78%, E 10%, D 6%, H 2%, K <1%, N <1%, R <1% | 0.205
75 | G | GLY:75:A | -0.963 | 9 | -1.061, -0.894 9,9 | e | f | 150/150 | G 98%, D 1% | -0.963
76 | Q | GLN:76:A | 0.367 | 4 | 0.249, 0.606 5,4 | e |  | 150/150 | Q 72%, K 14%, R 7%, M 1%, L 1%, V <1%, A <1%, E <1%, H <1% | 0.367
77 | A | ALA:77:A | 0.107 | 5 | -0.010, 0.249 5,5 | e |  | 150/150 | A 42%, P 40%, V 7%, L 4%, I 3%, G 1%, S <1% | 0.107
78 | L | LEU:78:A | -0.882 | 9 | -0.960, -0.819 9,8 | b | s | 150/150 | L 98%, V 1% | -0.882
79 | R | ARG:79:A | 0.380 | 4 | 0.249, 0.606 5,4 | e |  | 150/150 | R 62%, K 35%, Q <1%, G <1%, A <1% | 0.38
80 | E | GLU:80:A | 0.242 | 5 | -0.010, 0.606 5,4 | e |  | 150/150 | E 72%, D 25%, H 1%, N <1% | 0.242
81 | F | PHE:81:A | -0.787 | 8 | -0.894, -0.732 9,8 | b |  | 150/150 | F 98%, V 1%, L <1% | -0.787
82 | F | PHE:82:A | -1042 | 9 | -1.095, -1.015 9,9 | b | s | 150/150 | F | -1.042
83 | D | ASP:83:A | -0.624 | 8 | -0.732, -0.515 8,7 | e | f | 150/150 | D 92%, M 5%, N 1%, V <1% | -0.624
84 | S | SER:84:A | 0.175 | 5 | -0.010, 0.249 5,5 | b |  | 150/150 | S 58%, C 39%, G 2% | 0.175
85 | L | LEU:85:A | -0.884 | 9 | -0.960, -0.819 9,8 | b | s | 150/150 | L 98%, M <1%, I <1% | -0.884
86 | N | ASN:86:A | -1072 | 9 | -1.095, -1.061 9,9 | e | f | 150/150 | N | -1.072
87 | E | GLU:87:A | -0.820 | 8 | -0.894, -0.732 9,8 | e | f | 150/150 | E 95%, D 4%, N <1% | -0.82
88 | A | ALA:88:A | -0.983 | 9 | -1.015, -0.960 9,9 | b | s | 150/150 | A 98%, V 1% | -0.983
89 | I | ILE:89:A | -1031 | 9 | -1.061, -1.015 9,9 | b | s | 150/150 | I 98%, T 1% | -1.031
90 | M | MET:90:A | -0.876 | 9 | -0.960, -0.819 9,8 | b | s | 150/150 | M 96%, L 4% | -0.876
91 | R | ARG:91:A | -0.337 | 6 | -0.515, -0.213 7,6 | e |  | 150/150 | R 87%, Q 6%, K 4%, S 1%, H <1% | -0.337
92 | L | LEU:92:A | -0.887 | 9 | -0.960, -0.819 9,8 | b | s | 150/150 | L 98%, M 2% | -0.887
93 | V | VAL:93:A | -1029 | 9 | -1.061, -1.015 9,9 | b | s | 150/150 | V 99%, A <1% | -1.029
94 | A | ALA:94:A | -0.313 | 6 | -0.377, -0.213 7,6 | b |  | 150/150 | A 86%, M 8%, T 2%, S <1%, V <1%, G <1%, C <1% | -0.313
95 | V | VAL:95:A | -0.237 | 6 | -0.377, -0.010 7,5 | b |  | 150/150 | V 64%, Y 21%, L 12%, I 1%, F <1% | -0.237
96 | I | ILE:96:A | -0.941 | 9 | -1.015, -0.894 9,9 | b | s | 150/150 | I 98%, T 1%, V <1% | -0.941
97 | M | MET:97:A | -0.931 | 9 | -1.015, -0.894 9,9 | b | s | 148/150 | M 79%, I 18%, T 1% | -0.931
98 | C | CYS:98:A | 0.505 | 4 | 0.249, 0.606 5,4 | b |  | 146/150 | C 93%, T 3%, W 2%, Y <1% | 0.505
99 | L | LEU:99:A | 1761 | 2 | 1.166, 2.698 3,1 | b |  | 38/150 | L 73%, V 7%, Y 5%, C 5%, S 2%, D 2%, T 2% | 1.761
100 | V | VAL:100:A | 0.886 | 4 | 0.249, 1.166 5,3 | b |  | 11/150 | V 63%, I 18%, A 9%, T 9% | 0.886
101 | E | GLU:101:A | 1756 | 2* | 0.606, 2.698 4,1 | b |  | 4/150 | E 25%, I 25%, Q 25%, V 25% | 1.756
102 | T | THR:102:A | 1572 | 2* | 0.606, 2.698 4,1 | e |  | 5/150 | T 60%, G 20%, P 20% | 1.572
103 | R | ARG:103:A | 1706 | 2* | 0.606, 2.698 4,1 | e |  | 5/150 | R 40%, L 20%, F 20%, Q 20% | 1.706
104 | L | LEU:104:A | 0.252 | 5* | -0.515, 0.606 7,4 | b |  | 5/150 | L 80%, T 20% | 0.252
105 | Q | GLN:105:A | -0.225 | 6* | -0.960, 0.249 9,5 | e |  | 1/150 | Q | -0.225
106 | P | PRO:106:A | -0.225 | 6* | -0.960, -0.010 9,5 | e |  | 1/150 | P | -0.225
107 | C | CYS:107:A | -0.225 | 6* | -0.960, -0.010 9,5 | b |  | 1/150 | C | -0.225
108 | W | TRP:108:A | -0.225 | 6* | -0.960, 0.249 9,5 | b |  | 1/150 | W | -0.225
109 | C | CYS:109:A | -0.225 | 6* | -0.960, -0.010 9,5 | b |  | 1/150 | C | -0.225
110 | C | CYS:110:A | -0.225 | 6* | -0.960, -0.010 9,5 | b |  | 1/150 | C | -0.225
111 | F | PHE:111:A | 1653 | 2* | 0.606, 2.698 4,1 | b |  | 4/150 | F 50%, I 25%, G 25% | 1.653
112 | S | SER:112:A | 0.960 | 3* | -0.010, 2.698 5,1 | b |  | 4/150 | S 50%, H 25%, M 25% | 0.96
113 | P | PRO:113:A | 1489 | 3* | 0.606, 2.698 4,1 | b |  | 4/150 | P 25%, A 25%, S 25%, Y 25% | 1.489
114 | V | VAL:114:A | 0.896 | 3* | -0.010, 1.166 5,3 | b |  | 4/150 | V 50%, L 25%, T 25% | 0.896
115 | I | ILE:115:A | -0.760 | 8* | -1.015, -0.631 9,8 | b |  | 4/150 | I | -0.76
116 | V | VAL:116:A | 0.016 | 5* | -0.631, 0.249 8,5 | b |  | 4/150 | V 75%, T 25% | 0.016
117 | L | LEU:117:A | -0.629 | 8* | -1.015, -0.515 9,7 | b |  | 4/150 | L | -0.629
118 | P | PRO:118:A | 0.173 | 5* | -0.515, 0.606 7,4 | e |  | 4/150 | P 75%, E 25% | 0.173
119 | L | LEU:119:A | 0.167 | 5* | -0.515, 0.606 7,4 | b |  | 4/150 | L 75%, S 25% | 0.167
120 | L | LEU:120:A | -0.629 | 8* | -1.015, -0.515 9,7 | b |  | 4/150 | L | -0.629
121 | Y | TYR:121:A | 0.261 | 5* | -0.515, 0.606 7,4 | b |  | 4/150 | Y 75%, G 25% | 0.261
122 | F | PHE:122:A | -0.660 | 8* | -1.015, -0.515 9,7 | b |  | 5/150 | F | -0.66
123 | L | LEU:123:A | 0.327 | 4 | -0.377, 0.606 7,4 | b |  | 6/150 | L 50%, I 33%, V 16% | 0.327
124 | V | VAL:124:A | -0.713 | 8* | -1.015, -0.631 9,8 | b |  | 3/150 | V | -0.713
125 | T | THR:125:A | -0.749 | 8* | -1.015, -0.631 9,8 | b |  | 3/150 | T | -0.749
126 | R | ARG:126:A | -0.694 | 8* | -1.015, -0.515 9,7 | e | f | 3/150 | R | -0.694
127 | K | LYS:127:A | -0.662 | 8* | -1.015, -0.515 9,7 | e | f | 3/150 | K | -0.662
128 | N | ASN:128:A | -0.748 | 8* | -1.015, -0.631 9,8 | e | f | 3/150 | N | -0.748
129 | P | PRO:129:A | -0.634 | 8* | -1.015, -0.515 9,7 | e | f | 3/150 | P | -0.634
130 | W | TRP:130:A | -0.300 | 6* | -0.960, -0.010 9,5 | b |  | 2/150 | W | -0.3
131 | V | VAL:131:A | -0.443 | 7* | -0.960, -0.213 9,6 | b |  | 2/150 | V | -0.443
132 | F | PHE:132:A | -0.362 | 7* | -0.960, -0.010 9,5 | b |  | 2/150 | F | -0.362
133 | I | ILE:133:A | -0.449 | 7* | -0.960, -0.213 9,6 | b |  | 2/150 | I | -0.449
134 | G | GLY:134:A | 0.627 | 4 | -0.213, 1.166 6,3 | b |  | 6/150 | G 66%, A 16%, W 16% | 0.627
135 | G | GLY:135:A | -0.686 | 8 | -1.015, -0.515 9,7 | b |  | 6/150 | G | -0.686
136 | L | LEU:136:A | -0.092 | 5 | -0.631, 0.249 8,5 | b |  | 6/150 | L 83%, Q 16% | -0.092
137 | L | LEU:137:A | -0.688 | 8 | -1.015, -0.515 9,7 | b |  | 6/150 | L | -0.688
138 | Q | GLN:138:A | -0.211 | 6* | -0.732, -0.010 8,5 | e |  | 5/150 | Q 80%, V 20% | -0.211
139 | A | ALA:139:A | -0.772 | 8* | -1.061, -0.631 9,8 | b |  | 4/150 | A | -0.772
140 | L | LEU:140:A | -0.637 | 8* | -1.015, -0.515 9,7 | b |  | 4/150 | L | -0.637
141 | I | ILE:141:A | -0.770 | 8* | -1.061, -0.631 9,8 | b |  | 4/150 | I | -0.77
142 | T | THR:142:A | -0.789 | 8* | -1.061, -0.631 9,8 | e | f | 4/150 | T | -0.789
143 | A | ALA:143:A | -0.772 | 8* | -1.061, -0.631 9,8 | b |  | 4/150 | A | -0.772
144 | L | LEU:144:A | -0.637 | 8* | -1.015, -0.515 9,7 | e | f | 4/150 | L | -0.637
145 | G | GLY:145:A | 0.031 | 5* | -0.631, 0.606 8,4 | e |  | 4/150 | G 75%, A 25% | 0.031
146 | T | THR:146:A | -0.643 | 8* | -1.015, -0.515 9,7 | e | f | 3/150 | T | -0.643
147 | S | SER:147:A | -0.658 | 8* | -1.015, -0.515 9,7 | e | f | 3/150 | S | -0.658
148 | S | SER:148:A | -0.658 | 8* | -1.015, -0.515 9,7 | e | f | 3/150 | S | -0.658
*Below the confidence cut-off - The calculations for this site were performed on less than 6 non-gaped homologue sequences,
or the confidence interval for the estimated score is equal to- or larger than- 4 color grades.